## Guidance
IEC 61280-4-3 Ed1 Supplemental Data
INTERNATIONAL ELECTROTECHNICAL COMMISSION
1 | Introduction
This workbook provides a tool for estimating measurement uncertainties as described in IEC 61280-4-2 and IEC TR 61282-14.
The tool and its instructions presume that the user has a basic understanding of IEC 61280-4-3, IEC TR 61282-14 and Microsoft Excel.
2 | Overview
This workbook consists of the following 3 worksheets:
Guidance
This worksheet provides guidance on the use of the workbook.
Uncertainties estimation
This worksheet provides uncertainties calculation as described in IEC 61282-14 (Cells "D12" and "D13") when method A is selected.
This worksheet provides uncertainties calculation as described in IEC 61280-4-3 (Cells "D12" , "D13" and "D14" for method C) when Method B or C are selected.
It shall be configured to estimate the measurement uncertainties (see Item 3).
Uncertainties sources
This worksheet reproduces Table E.5, values and IEC TR 61282-14 data.
This worksheet shall not be altered.
3 | Initialisation
Please setup measurement conditions (Worksheet "Uncertainties estimation" cells J5 to J17).
This worksheet provides the calculation of uncertainties as described in IEC 61282-14 (Cells "D12" and "D13").
Type of connector: Indicate if the connectors are reference grade R1, R2 or not, and angled or not (R1-APC, R2-APC APC or R1-PC, R2-PC, PC).
Number of splitters: Enter the number of splitters on the network (1 or 2)
Source wavelength: Enter the source wavelength in nm (range 1250 to 1670 nm). Enter the exact value if this value is known.
Uncertainty of wavelength knowledge: Enter the uncertainty associated with the source wavelength.
Measured attenuation: Enter the range of measured attenuation in dB (important for multimode fibre).
Fiber length: Enter the estimated length of fibre.
For method A*: Number of OPM used: Select "1" if the same OPM is used for reference and attenuation measurement; otherwise select "2".
For method A*: Source output power instability: Enter the instability of the source at 2s (report to table D1 for advice)
For method A*: Source output power: Enter the typical power level of the source.
For method B or C*: OTDR, Dynamic margin: Enter the dynamic margin observed when measuring. The dynamic margin shall be positive.
For method B or C*: OTDR, Regression length: Enter the length of the regression. The two regressions are supposed to have the same length. If not enter the shorter length.
For method B or C*: OTDR, Distance between points: Enter the distance between data points
* NOTE: Depending on measurement method selected unused intitialisation data are not visible.
4 | Notes related to this version of the document
Version: Ed 1
Limitations / Known issues:
- Uncertainties values are default values provided as examples (see comments and table E.1 to E.3)
- Splitters are supposed to use PLC technology .
- For method A:
* Same type of connector shall be used. Note b) of IEC TR 61282-14 Clause 7, Tables 5 and 6, always applies.
* OPM noise level is set to 100 pW (fixed value).
- For Methods B or C:
* Same type of connector shall be used
* Effect of asymmetrical noise is not considered. However a warning is shown for dynamic marging lower that 2.6 dB and calculation stops for dynamic marging lower that 0.55 dB
* Distance between data points is supposed to be constant.
5 | Disclaimer
The IEC disclaims liability for any personal injury, property or other damages of any nature whatsoever, whether special, indirect, consequential or compensatory, directly or indirectly resulting from this software and the document upon which its methods are based, used for, or relied upon.

## Uncertainties_estimation
| Determination of the uncertainties of the attenuation measurements on PON | [6 empty] | IEC 61280-4-3 Ed1 Supplemental Data
Measurement Conditions :
|  | ui | (ui)2 |  | Method: |  |  |  | Method B
| Uncertainties due to measuring instruments | 4.892 | 23.9316 |  | Type of connectors: |  |  |  | R2-APC
| Relative uncertainty due to the setup | 1.3279 | 1.7633 |  | Number of spliters: |  |  |  | 1
| Relative uncertainties due to cabling | 4.9682 | 24.6831 |  | Source wavelength: |  |  |  | 1310 | nm
| u(AttDUT) |  | 7.0977 |  | Uncertainty of wavelength knowledge: |  |  |  | 30 | nm
| Exp factor k, if neff <50 k = Student's t for neff and CL 95% otherwise k=2 |  | 2 |  | Measured attenuation: |  |  |  | 19 | dB
| U(AttDUT) |  | 14.1955 |  | Fibre length: |  |  |  | 4 | km
| Total relative uncertainty | % | 14.1955 |  | OTDR, Dynamic margin: |  |  |  | 3 | dB | Noise amplitude (pk to pk) | 1.1148 | dB
|  | dB | 0.61608 |  | OTDR, Regression length: |  |  |  | 100 | m
[5 empty] | OTDR, Distance between points: |  |  |  | 1 | m | Number of regression points | 100
[5 empty] | Number of OPM used: |  |  |  | 1
[5 empty] | Source output power instability: |  |  |  | 0.1 | dB
[5 empty] | Source output power: |  |  |  | -7 | dBm
[5 empty] | Valid measurement conditions: |  |  |  | Yes
Uncertainties due to measuring instruments
| Source of uncertainty | Standard uncertainty component u(xi) | Type of uncertainty | Units | Dist. (n sigma) | U (%) | Distr. Coeff. | Sensitivity coefficient ci | u(xi) | (u(xi))2 | (ci u(xi))4/ni
From IEC 61280-4-3 Annex E | Uncertainty arising from the uncertainty of the OTDR wavelength and the fibre wavelength dependence | E1.1 a | B | % | Normal (2) | 2.9729 | 2 | 1 | 1.4864 | 2.2095 | 6.8306e-05
| Uncertainty arising from the uncertainty of the OTDR wavelength and the PON splitter wavelength dependence | E.1.1 b | B | % | Normal (2) | 5.2184 | 2 | 1 | 2.6092 | 6.808 | 0.00064852
| Relative uncertainty arising from the non-linearity of the OTDR. | E.1.2 | B | % | Rectangular (1) | 1.15 | 1.7321 | 1 | 0.66395 | 0.44083 | 2.7191e-06
| Relative uncertainty arising from the finite display resolution of OTDR | E.1.3 | B | % | Rectangular (1) | 0.023 | 1.7321 | 1.414 | 0.018777 | 0.00035256 | 1.3905e-108
| Relative uncertainty arising from OTDR noise. (tail regression) | E.1.4 a | A or B | % | Normal (2) | 2.5012 | 2 | 3 | 3.7518 | 14.0761 | 0.45828
| Relative uncertainty arising from OTDR noise. (launch regression) | E.1.4 b | A or B | % | Normal (2) | 0.00038793 | 2 | 1 | 0.00019397 | 3.7623e-08 | 4.0419e-20
| Relative uncertainty arising from OTDR cursors placement. | E.1.5 | A or B | % | Rectangular (1) | 0.7716 | 1.7321 | 1.414 | 0.62992 | 0.3968 | 8.8067e-06
From IEC TR 61282-14 | Relative uncertainty arising from the instability of the optical source | 5.2.5.1 | B or A | % | Rectangular (1) | 2.3 | 2 | 0 | 0 | 0 | 0
| Relative attenuation uncertainty arising from the uncertainty of the optical source wavelength and the fibre wavelength dependence | 5.2.5.2a | B | % | Normal (2) | 2.9782 | 2 | 0 | 0 | 0 | 0
| Relative attenuation uncertainty arising from the uncertainty of the optical source wavelength and the PON splitter wavelength dependence | 5.2.5.2b | B | % | Normal (2) | 5.2184 | 2 | 0 | 0 | 0 | 0
| Relative uncertainty due to the multimode launch condition | 5.2.5.3 | B | % | Rectangular (1) | 77.096 | 1.7321 | 0 | 0 | 0 | 0
| Relative uncertainty arising from the non-linearity of the power meter | 5.2.5.4 | B | % | Rectangular (1) | 0.115 | 1.7321 | 0 | 0 | 0 | 0
| Relative uncertainty arising from the finite display resolution of power meter | 5.2.5.5 | B | % | Rectangular (1) | 0.115 | 1.7321 | 0 | 0 | 0 | 0
| Relative uncertainty arising from power meter spatial sensitivity. | 5.2.5.6 | B | % | Rectangular (1) | 0 | 1.7321 | 0 | 0 | 0 | 0
| Relative uncertainty arising from the polarization dependency of power meter | 5.2.6.7 | B | % | Rectangular (1) | 0.23 | 1.7321 | 0 | 0 | 0 | 0
| Relative uncertainty arising from power meter noise | 5.2.5.8 | B | % | Rectangular (1) | -1.6722e-09 | 1.7321 | 0 | 0 | 0 | 0
| Relative uncertainty arising from power meter instability | 5.2.5.9 | B | % | Normal (2) | 0.1 | 2 | 0 | 0 | 0 | 0
| Relative uncertainties of the absolute power measurements | 5.2.5.10 | B | % | Normal (2) | 0 | 2 | 0 | 0 | 0 | 0
[10 empty] | 4.892 | 0.45901
Relative uncertainty due to the setup
| Source of uncertainty | Standard uncertainty component u(xi) | Type of uncertainty | Units | Dist. (n sigma) | U (%) | Distr. Coeff. | Sensitivity coefficient ci | u(xi) | (u(xi))2 | (ci u(xi))4/ni
From IEC 61280-4-3 Annex E | Relative attenuation uncertainty arising from the remaining difference of backscatter coefficient between the lunch and the tail cable | E.2.1 | B | % | Rectangular (1) | 2.3 | 1.7321 | 1 | 1.3279 | 1.7633 | 1.7402e-06
| Relative attenuation uncertainty arising from the difference of backscatter coefficient | E.2.2 | B | % | Normal (2) | 7.36 | 2 | 0 | 0 | 0 | 0
| Mating reproducibility (setup) | E.2.3 | B | % | Normal (2) | 4.6 | 2 | 0 | 0 | 0 | 0
| Relative uncertainty related to the repeatability of the test cord connector mating | E.2.4 | B | % | Rectangular (1) | 1.15 | 1.7321 | 0 | 0 | 0 | 0
From IEC TR 61282-14 | Relative uncertainties due to mating reproducibility | 5.2.6.1 | B | % | Rectangular (1) | 4.6 | 1.7321 | 0 | 0 | 0 | 0
| Relative uncertainty related to the repeatability of the test cord connector mating. | 5.2.6.2 | B | % | Rectangular (1) | 1.15 | 1.7321 | 0 | 0 | 0 | 0
| Relative uncertainty related to the PDL of the test cord APC connectors. | 5.2.6.3 | B | % | Rectangular (1) | 0.414 | 1.7321 | 0 | 0 | 0 | 0
[10 empty] | 1.3279 | 1.7402e-06
Relative uncertainties due to cabling
| Source of uncertainty | Standard uncertainty component u(xi) | Type of uncertainty | Units | Dist. (n sigma) | U (%) | Distr. Coeff. | Sensitivity coefficient ci | u(xi) | (u(xi))2 | (ci u(xi))4/ni
From IEC 61280-4-3 Annex E | Relative uncertainties due to mating reproducibility | E.3.1 | B | % | Normal (2) | 4.6 | 2 | 1.414 | 3.2522 | 10.5768 | 0.00025029
| Relative uncertainty related to the repeatability of the test cord connector mating to cabling connectors | E.3.2 | B | % | Rectangular (1) | 1.15 | 1.7321 | 1.414 | 0.93883 | 0.8814 | 1.7381e-06
| Relative uncertainty related to the PDL of the cabling APC connectors | E.3.3 | B | % | Rectangular (1) | 1.15 | 1.7321 | 1.732 | 1.15 | 1.3224 | 0.0002202
| Relative uncertainty related to the PDL of the cabling splitter | E.3.4 | B | % | Normal (2) | 6.9 | 2 | 1 | 3.45 | 11.9025 | 0.0019822
From IEC TR 61282-14 | Relative uncertainties due to mating reproducibility | 5.2.7.1 | B | % | Rectangular (1) | 4.6 | 1.7321 | 0 | 0 | 0 | 0
| Relative uncertainty related to the repeatability of the test cord connector mating to cabling connectors | 5.2.7.2 | B | % | Rectangular (1) | 1.15 | 1.7321 | 0 | 0 | 0 | 0
| Relative uncertainty related to the repeatability of the test cord connector mating to cabling connectors | 5.2.7.2 | B | % | Rectangular (1) | 0.414 | 1.7321 | 0 | 0 | 0 | 0
| Relative uncertainty related to the PDL of the cabling splitter | E.3.4 | B | % | Normal (2) | 6.9 | 2 | 0 | 0 | 0 | 0
[10 empty] | 4.9682 | 0.0024545
Effective degrees of freedom
neff
5499.7269

## Uncertainties_sources
|  | Determination of the uncertainties of the attenuation measurements on PON | [6 empty] | IEC 61280-4-3 Ed1 Supplemental Data
| Reference | Source of uncertainty | Type of uncertainty | Units | Dist. (n sigma) | % | dB | Distr. Coeff. | n | Comments
From IEC 61280-4-3 Annex E | E.1.1 a | Uncertainty arising from the uncertainty of the OTDR wavelength and the fibre wavelength dependence | B | % | Normal (2) | 2.9729 | 0.12925 | 2 | 200 | See E.5.2 and 61282-14 | 3.992e+20 | -1844000000000000 | 0
| E.1.1 b | Uncertainty arising from the uncertainty of the OTDR wavelength and the PON splitter wavelength dependence | B | dB | Normal (2) | 5.2184 | 0.22689 | 2 | 200 | See E.5.1 | -83.2824 |  |  | Domain (nm) | a0 | a1 | a2 | a3 | a4 | a5 | a6
| E.1.2 | Relative uncertainty arising from the non-linearity of the OTDR. | B | dB | Rectangular (1) | 1.15 | 0.05 | 1.7321 | 200 | See E.6 |  |  | MM A1 | 800 to 1350 nm | 0.52419 | -0.0029378 | 6.8504e-06 | -8.4859e-09 | 5.8835e-12 | -2.1638e-15 | 3.2972e-19
| E.1.3 | Relative uncertainty arising from the finite display resolution of OTDR | B | dB | Rectangular (1) | 0.023 | 0.001 | 1.7321 | 1e+99 | OTDR dB scale resolution set to 0,001 dB | 1.8576 | dB | SM B1.3 | 1285 to 1385 nm | -0.075108 | 0.00017199 | -1.3095e-07 | 3.3188e-11 | 0 | 0 | 0
| E.1.4 a | Relative uncertainty arising from OTDR noise. (tail regression) | A or B | dB | Normal (2) | 2.5012 | 0.10875 | 2 | 98 | See E.7 |  |  | SM B1.3 | 1385 to 1675 nm | 0.13756 | -0.00036239 | 3.5868e-07 | -1.5799e-10 | 2.6125e-14 | 0 | 0
| E.1.4 b | Relative uncertainty arising from OTDR noise. (launch regression) | A or B | dB | Normal (2) | 0.00038793 | 1.6867e-05 | 2 | 98 | See E.7 | 53.3784 |  | 0.53552
| E.1.5 | Relative uncertainty arising from OTDR cursors placement. | A or B | dB | Rectangular (1) | 0.7716 | 0.033548 | 1.7321 | 200 | See E.8
| E.2.1 | Relative attenuation uncertainty arising from the remaining difference of backscatter coefficient between the lunch and the tail cable | B | dB | Rectangular (1) | 2.3 | 0.1 | 1.7321 | 5000 | See E.9
| E.2.2 | Relative attenuation uncertainty arising from the difference of backscatter coefficient | B | dB | Normal (2) | 7.36 | 0.32 | 2 | 5000 | See E.9
| E.2.3 | Mating reproducibility (setup) | B | dB | Normal (2) | 4.6 | 0.2 | 2 | 5000 | 0.1 dB, 0,2 dB ref. grade connector or 0.75 dB
| E.2.4 | Relative uncertainty related to the repeatability of the test cord connector mating | B | dB | Rectangular (1) | 1.15 | 0.05 | 1.7321 | 5000 | See Table E.2
| E.3.1 | Relative uncertainties due to mating reproducibility | B | dB | Normal (2) | 4.6 | 0.2 | 2 | 5000 | 0.1 dB, 0.2 dB ref. grade connector or 0.75 dB
| E.3.2 | Relative uncertainty related to the repeatability of the test cord connector mating to cabling connectors | B | dB | Rectangular (1) | 1.15 | 0.05 | 1.7321 | 5000 | See Table E.3
| E.3.3 | Relative uncertainty related to the PDL of the cabling APC connectors | B | dB | Rectangular (1) | 1.15 | 0.05 | 1.7321 | 200 | See Table E.3
| E.3.4 | Relative uncertainty related to the PDL of the cabling splitter | B | dB | Normal (2) | 6.9 | 0.3 | 2 | 200 | See Table E.3
From IEC TR 61282-14 | 5.2.5.1 | Relative uncertainty arising from the instability of the optical source | B or A | % | Rectangular (1) | 2.3 | 0.1 | 2 | 200 | Assume two times Equ C2 is used.
| 5.2.5.2a | Relative attenuation uncertainty arising from the uncertainty of the optical source wavelength and the fibre wavelength dependence | B | % | Normal (2) | -2.9782 | 0.12925 | 2 | 200 | See C.2.4
| 5.2.5.2b | Relative attenuation uncertainty arising from the uncertainty of the optical source wavelength and the PON splitter wavelength dependence | B | % | Normal (2) | 5.2184 | 0.22689 | 2 | 200 | See E.6 61280-4-3
| 5.2.5.3 | Relative uncertainty due to the multimode launch condition | B | % | Rectangular (1) | 77.096 | 3.346 | 1.7321 | 4.5 | See C.2.6
| 5.2.5.4 | Relative uncertainty arising from the non-linearity of the power meter | B | % | Rectangular (1) | 0.115 | 0.004991 | 1.7321 | 200 | Turned to 0 if "J6"=2; See note 1
| 5.2.5.5 | Relative uncertainty arising from the finite display resolution of power meter | B | % | Rectangular (1) | 0.115 | 0.005 | 1.7321 | 1e+99 | 0.005 dB
| 5.2.5.6 | Relative uncertainty arising from power meter spatial sensitivity. | B | % | Rectangular (1) | 0 | 0 | 1.7321 | 200 | 0 it is assumed note 2 apply all time
| 5.2.6.7 | Relative uncertainty arising from the polarization dependency of power meter | B | % | Rectangular (1) | 0.23 | 0.009982 | 1.7321 | 200 | 0.01 dB APC; 0.005 dB PC
| 5.2.5.8 | Relative uncertainty arising from power meter noise | B | % | Rectangular (1) | -1.6722e-09 | 7.2575e-11 | 1.7321 | 20000 | See C.2.2 100 pW noise
| 5.2.5.9 | Relative uncertainty arising from power meter instability | B | % | Normal (2) | 0.1 | 0.00434 | 2 | 200 | 0.1%
| 5.2.5.10 | Relative uncertainties of the absolute power measurements | B | % | Normal (2) | 0 | 0 | 2 | 200 | 0.2 dB if "J6"=2. See note 3
| 5.2.6.1 | Relative uncertainties due to mating reproducibility | B | % | Rectangular (1) | 4.6 | 0.2 | 1.7321 | 5000 | 0.1 dB, 0,2 dB ref. grade connector or 0.75 dB
| 5.2.6.2 | Relative uncertainty related to the repeatability of the test cord connector mating. | B | % | Rectangular (1) | 1.15 | 0.05 | 1.7321 | 5000
| 5.2.6.3 | Relative uncertainty related to the PDL of the test cord APC connectors. | B | % | Rectangular (1) | 0.414 | 0.017968 | 1.7321 | 200 | 0.018 dB if applicable. C.2.7 & note 4
| 5.2.7.1 | Relative uncertainties due to mating reproducibility | B | % | Rectangular (1) | 4.6 | 0.2 | 1.7321 | 5000 | 0.1 dB, 0.2 dB ref. grade connector or 0.75 dB
| 5.2.7.2 | Relative uncertainty related to the repeatability of the test cord connector mating to cabling connectors | B | % | Rectangular (1) | 1.15 | 0.05 | 1.7321 | 5000
| 5.2.7.3 | Relative uncertainty related to the PDL of the cabling APC connectors | B | % | Rectangular (1) | 0.414 | 0.017968 | 1.7321 | 200 | 0.018 dB if applicable. C.2.7 & note 4
|  |  | LSPM | OTDR
|  |  | Method A | Method B | Method C
| Reference | Source of uncertainty | Sensitivity coefficients (ci)
From IEC 61280-4-3 Annex E | E.1.1 a | Uncertainty arising from the uncertainty of the OTDR wavelength and the fibre wavelength dependence | 0 | 1 | 1
| E.1.1 b | Uncertainty arising from the uncertainty of the OTDR wavelength and the PON splitter wavelength dependence | 0 | 1 | 1
| E.1.2 | Relative uncertainty arising from the non-linearity of the OTDR. | 0 | 1 | 1
| E.1.3 | Relative uncertainty arising from the finite display resolution of OTDR | 0 | 1.414 | 1.414
| E.1.4 a | Relative uncertainty arising from OTDR noise. (tail regression) | 0 | 3 | 1
| E.1.4 b | Relative uncertainty arising from OTDR noise. (launch regression) | 0 | 1 | 1
| E.1.5 | Relative uncertainty arising from OTDR cursors placement. | 0 | 1.414 | 1.414
| E.2.1 | Relative attenuation uncertainty arising from the remaining difference of backscatter coefficient between the lunch and the tail cable | 0 | 1 | 0
| E.2.2 | Relative attenuation uncertainty arising from the difference of backscatter coefficient | 0 | 0 | 1
| E.2.3 | Mating reproducibility (setup) | 0 | 0 | 0
| E.2.4 | Relative uncertainty related to the repeatability of the test cord connector mating | 0 | 0 | 0
| E.3.1 | Relative uncertainties due to mating reproducibility | 0 | 1.414 | 1.414
| E.3.2 | Relative uncertainty related to the repeatability of the test cord connector mating to cabling connectors | 0 | 1.414 | 1.414
| E.3.3 | Relative uncertainty related to the PDL of the cabling APC connectors | 0 | 1.732 | 1.732
| E.3.4 | Relative uncertainty related to the PDL of the cabling splitter | 0 | 1 | 1
From IEC TR 61282-14 | 5.2.5.1 | Relative uncertainty arising from the instability of the optical source | 1.414 | 0 | 0
| 5.2.5.2a | Relative attenuation uncertainty arising from the uncertainty of the optical source wavelength and the fibre wavelength dependence | 1 | 0 | 0
| 5.2.5.2b | Relative attenuation uncertainty arising from the uncertainty of the optical source wavelength and the PON splitter wavelength dependence | 1 | 0 | 0
| 5.2.5.3 | Relative uncertainty due to the multimode launch condition | 0 | 0 | 0
| 5.2.5.4 | Relative uncertainty arising from the non-linearity of the power meter | 1 | 0 | 0
| 5.2.5.5 | Relative uncertainty arising from the finite display resolution of power meter | 1.414 | 0 | 0
| 5.2.5.6 | Relative uncertainty arising from power meter spatial sensitivity | 1.414 | 0 | 0
| 5.2.6.7 | Relative uncertainty arising from the polarization dependency of power meter | 1.414 | 0 | 0
| 5.2.5.8 | Relative uncertainty arising from power meter noise | 1.414 | 0 | 0
| 5.2.5.9 | Relative uncertainty arising from power meter instability | 1.414 | 0 | 0
| 5.2.5.10 | Relative uncertainties of the absolute power measurements | 1.414 | 0 | 0
| 5.2.6.1 | Relative uncertainties due to mating reproducibility | 0 | 0 | 0
| 5.2.6.2 | Relative uncertainty related to the repeatability of the test cord connector mating | 0 | 0 | 0
| 5.2.6.3 | Relative uncertainty related to the PDL of the test cord APC connectors | 1 | 0 | 0
| 5.2.7.1 | Relative uncertainties due to mating reproducibility | 1.414 | 0 | 0
| 5.2.7.2 | Relative uncertainty related to the repeatability of the test cord connector mating to cabling connectors | 1.414 | 0 | 0
| 5.2.7.3 | Relative uncertainty related to the PDL of the cabling APC connectors | 1.732 | 0 | 0
| E.3.4 | Relative uncertainty related to the PDL of the cabling splitter | 1 | 0 | 0