## 25kV AC, 50Hz
Table E1: User Manual for FrM for track circuits
25kV AC, 50Hz
Frequency range | Interference current limit | Evaluation method | Evaluation parameters | Type of Track circuit | IM where the TC is used | basic parameters (EN50617) | [13 empty] | infrastructure environment
| [rms value] |  |  |  |  | MIN TRANSFER FUNCTION (I_track/I_panto) (§6.6.1.1) | MAX TRACK LENGTH (§6.3) | MINIMAL BALLAST RESISTANCE (§8.5) | MAX ALLOWED UNBALANCE (§6.6.1.1) | CODING (§6.7) | MODULATION (§6.7) | TC RX SUSCEPTIBILITY LEVEL w/o MARGIN (§6.6.1.1) | TC RX SUSCEPTIBILITY LEVEL (§6.6.1.1) | COMMISIONING SHUNT (§7) | POSITION OF SHUNT DURING COMMISSIONING (§7) | MAX ALLOWED TC ELECTRICAL JOINT IMPEDANCE (§6.6.1.1) | MAX RECEIVER GAIN (§6.6.1.1) | SAFETY MARGINS (§6.5.1) | AVAILABILITY MARGINS (§6.6.1.1) | distance between equipotential wires (§6.6.1.1) | positions of the substations (§6.6.1.1) | margin on interference limit for other interference sources (infrastructure or other influencing units on the track) (§6.6.1.1)
73 - 77 Hz | 1,9 A | FFT | Time window 1s, Hanning window, 50% overlap | KOA 75 Hz
82 - 86 Hz | 2:00 |  |  | CDB83,3
205.5 - 245.5 Hz | 4:00 | Band-Pass filters | § BP filter characteristics :
|  |  | Centre frequencies : 208.75, 225.45, 242.15 Hz | UGSK3 | Switzerland, Egypt |  | 1000m | 2.5 Ω.km | n.A. | fixed | FSK | 4A |  | 0.5Ω | Somewhere inside the track section | n.A, mechanical joints | n.A. | 4A | 4A | not allowed in the track section | 0m
3dB-Bandwidth : 6,5Hz
Butterworth, 3rd order
§ RMS calculation :
Integration time : 0,5s
Time overlap : 50%
273 - 277 Hz | 1,9A | FFT | Time window 1s, Hanning window, 50% overlap | KOA 275 Hz
1500 - 3200 Hz | 0,3A | FFT | Time window 1s, Hanning window, 50% overlap | TI21
| (except in bands here below) |  |  | UM71C TVM 430 (high speed lines) | SNCF Reseau | 1 | 2500m (high speed lines) | 3 Ω.km | 10% | fixed | FSK | 300mA | ? | 0,15Ω 0,25Ω | 1,5m towards (left and right side) center of electrical joint (Sva coil) | No specification (usually 2Ω at 1700Hz) | 73/56 coil = 1,3 | no margin - 300mA is the safety limit |  | 1500m | 0m
| 4A |  |  | UM71 (equipped with RENUM receiver) | SNCF Reseau | 1 | 2200m (conventionnal lines) | 3 Ω.km | 10% | fixed | FSK | 300mA | ? | 0,15Ω 0,25Ω | 1,5m towards (left and right side) center of electrical joint (Sva coil) | No specification (usually 2Ω at 1700Hz) | 73/56 coil = 1,3 | 1,2A | 300mA | 1500m | 0m
|  |  |  | JADE | INFRABEL | 1 | 2000 m | 6 Ωkm | 10% | fixed | FSK | 680 mA | 0,27 V | 0,2 Ω | 3m before (i.e. towards TC) center of electrical joint | 4 Ω | 0.033x12x5 = 1.98 | NA (coding) | 680mA --> 500mA | 2 km |  | 0%
|  |  |  | JADE | PRORAIL | 1 | 1800 m | 6 Ωkm | 10% | fixed | FSK | 0,2 Ω | 3m before (i.e. towards TC) center of electrical joint | 3 Ω | 3.33 | 0,27 V | 680 mA | 180mA | 500mA | 600 m |  | 0%
in bands (30+n)x50±10Hz (n=1,3,5, …,33)
1900 - 2700 Hz | 2,2 A | Band-Pass filters | § BP filter characteristics :
|  |  | Centre frequencies : 2100, 2500 Hz | DTC24 | RFI | 0.07 | 1800 m | 4 W km | 10% | fixed | FSK | S/N =3 | - | 0.5 W | Edge of S bond | - | - | NA (coding) | - | 1500 m (Infrastructure Manager) / 600 m (Minimal)
3dB-Bandwidth : 400Hz
Tchebyshev, 10th order
§ RMS calculation :
Integration time : 1s
Time overlap : 50 %
2700 - 5100 Hz | 1,5 A | Band-Pass filters | § BP filter characteristics :
|  |  | Centre frequencies : 2900, 3300, 3700, 4100, 4500, 4900 Hz | DTC24 | RFI | 0.07 | 1800 m | 4 W km | 10% | fixed | FSK | S/N =3 | - | 0.5 W | Edge of S bond | - | - | NA (coding) | - | 1500 m (Infrastructure Manager) / 600 m (Minimal) | -
3dB-Bandwidth : 400Hz
Tchebyshev, 10th order
§ RMS calculation :
Integration time : 1s
Time overlap : 50 %
3450 - 7550 Hz | 1,5 A | Band-Pass filters | § BP filter characteristics :
|  |  | Centre frequencies : 3750, 4250, 4750, 5250, 5750, 6250, 6750, 7250 Hz | CBDAC/DGTRACK | RFI | 0.07 | 2000 m | 4 W km | 10% | fixed | FSK | S/N =3 | - | 0.25 W (Mainline); 0.5 W (Station) | - | - | - | NA (coding) | - | 1500 m (Infrastructure Manager) / 600 m (Minimal) | -
3dB-Bandwidth : 600Hz
Tchebyshev, 10th order
§ RMS calculation :
Integration time : 1s
Time overlap : 50 %
4650 - 6360 Hz | 1:00 | Band-Pass filters | § BP filter characteristics :
|  |  | Centre frequencies : 4750, 5250, 5750, 6250 Hz | FTGS
3dB-Bandwidths : 200, 206, 214, 220 Hz
20dB-Bandwidths : 560, 570, 580, 590 Hz
§ RMS calculation :
Integration time : 40ms
Time overlap : 50 %
9450 - 9550 Hz | 0,3 A | FFT | Time window 1s, Hanning window, 50% overlap | UC 9500
9200 - 16800 Hz | 0,5 A | Band-Pass filters | § BP filter characteristics :
|  |  | Centre frequencies : 9500, 10500, 11500, 12500, 13500, 14500, 15500, 16500 Hz | CBDAC/DGTRACK | RFI | 0.07 | 2000 m | 4 W km | 10% | fixed | FSK | S/N =3 | - | 0.25 W (Mainline); 0.5 W (Station) | - | - | - | NA (coding) | - | 1500 m (Infrastructure Manager) / 600 m (Minimal) | -
3dB-Bandwidth : 600Hz
Tchebyshev, 10th order
§ RMS calculation :
Integration time : 1s
Time overlap : 50 %
9320 - 16755 Hz | 0,33 A | Band-Pass filters | § BP filter characteristics :
Centre frequencies : 9500, 10500, 11500,12500, 13500, 14500, 15500, 16500 Hz
|  |  | 3dB-Bandwidths : 360, 380, 400, 425, 445, 470, 490, 510 Hz | FTGS
20dB-Bandwidths : 900, 920, 950, 1015, 1100, 1160, 1195, 1230 Hz
§ RMS calculation :
Integration time : 40ms
Time overlap : 50 %

## 15kV AC, 16,7Hz
Table E1: User Manual for FrM for track circuits
15kV AC, 16,7Hz
Frequency range | Interference current limit | Evaluation method | Evaluation parameters | Type of Track circuit | IM where the TC is used | basic parameters (EN50617) | [13 empty] | infrastructure environment
| [rms value] |  |  |  |  | MIN TRANSFER FUNCTION (I_track/I_panto) (§6.6.1.1) | MAX TRACK LENGTH (§6.3) | MINIMAL BALLAST RESISTANCE (§8.5) | MAX ALLOWED UNBALANCE (§6.6.1.1) | CODING (§6.7) | MODULATION (§6.7) | TC RX SUSCEPTIBILITY LEVEL w/o MARGIN (§6.6.1.1) | TC RX SUSCEPTIBILITY LEVEL (§6.6.1.1) | COMMISIONING SHUNT (§7) | POSITION OF SHUNT DURING COMMISSIONING (§7) | MAX ALLOWED TC ELECTRICAL JOINT IMPEDANCE (§6.6.1.1) | MAX RECEIVER GAIN (§6.6.1.1) | SAFETY MARGINS (§6.5.1) | AVAILABILITY MARGINS (§6.6.1.1) | distance between equipotential wires (§6.6.1.1) | positions of the substations (§6.6.1.1) | margin on interference limit for other interference sources (infrastructure or other influencing units on the track) (§6.6.1.1)
205.5 - 245.5 Hz | 4:00 | Band-Pass filters | § BP filter characteristics :
|  |  | Centre frequencies : 208.75, 225.45, 242.15 Hz | UGSK3 | Switzerland, Egypt |  | 1000m | 2.5 Ω.km | n.A. | fixed | FSK | 4A |  | 0.5Ω | Somewhere inside the track section | n.A, mechanical joints | n.A. | 4A | 4A | not allowed in the track section | 0m
3dB-Bandwidth : 6,5Hz
Butterworth, 3rd order
§ RMS calculation :
Integration time : 0,5s
Time overlap : 50%
4650 - 6360 Hz | 1:00 | Band-Pass filters | § BP filter characteristics :
Centre frequencies : 4750, 5250, 5750, 6250 Hz
|  |  | 3dB-Bandwidths : 200, 206, 214, 220 Hz | Clearguard FTGS | Germany, Switzerland, Netherland, Norway |  | 300 m - 1500 m | 1.5 - 2.5 W km | k.A. | fixed | FSK |  |  | 0.5 / 1.0 W | inside S bond |  |  | NA (coding) |  | alignment with Infrastructure Manager
|  |  | 20dB-Bandwidths : 560, 570, 580, 590 Hz | Clearguard TCM | Germany, Switzerland |  | 300 m - 2000 m | 1.5 - 6 W km | 5% | dynamic | FSK |  |  | 0.5 / 1.0 W | inside S bond |  |  | NA (coding) |  | alignment with Infrastructure Manager
§ RMS calculation :
Integration time : 40ms
Time overlap : 50 %
9320 - 16755 Hz | 0,33 A | Band-Pass filters | § BP filter characteristics :
Centre frequencies : 9500, 10500, 11500,12500, 13500, 14500, 15500, 16500 Hz
|  |  | 3dB-Bandwidths : 360, 380, 400, 425, 445, 470, 490, 510 Hz | Clearguard FTGS | Germany, Switzerland, Netherland, Norway |  | 30 - 1000 m | 1.5 - 2.5 W km | k.A. | fixed | FSK |  |  | 0.5 / 1.0 W | inside S bond |  |  | NA (coding) |  | alignment with Infrastructure Manager
|  |  | 20dB-Bandwidths : 900, 920, 950, 1015, 1100, 1160, 1195, 1230 Hz | Clearguard TCM | Germany, Switzerland |  | 30 m - 1200 m | 1.5 - 6 W km | 20% - 5% | dynamic | FSK |  |  | 0.5 / 1.0W | inside S bond |  |  | NA (coding) |  | alignment with Infrastructure Manager
§ RMS calculation :
Integration time : 40ms
Time overlap : 50 %

## DC (3kV, 1.5kV, 750V)
Table E1: User Manual for FrM for track circuits
DC (3kV, 1.5kV, 750V)
Frequency range | Interference current limit | Evaluation method | Evaluation parameters | Type of Track circuit | IM where the TC is used | basic parameters (EN50617) | [13 empty] | infrastructure environment
| [rms value] |  |  |  |  | MIN TRANSFER FUNCTION (I_track/I_panto) (§6.6.1.1) | MAX TRACK LENGTH (§6.3) | MINIMAL BALLAST RESISTANCE (§8.5) | MAX ALLOWED UNBALANCE (§6.6.1.1) | CODING (§6.7) | MODULATION (§6.7) | TC RX SUSCEPTIBILITY LEVEL w/o MARGIN (§6.6.1.1) | TC RX SUSCEPTIBILITY LEVEL (§6.6.1.1) | COMMISIONING SHUNT (§7) | POSITION OF SHUNT DURING COMMISSIONING (§7) | MAX ALLOWED TC ELECTRICAL JOINT IMPEDANCE (§6.6.1.1) | MAX RECEIVER GAIN (§6.6.1.1) | SAFETY MARGINS (§6.5.1) | AVAILABILITY MARGINS (§6.6.1.1) | distance between equipotential wires (§6.6.1.1) | positions of the substations (§6.6.1.1) | margin on interference limit for other interference sources (infrastructure or other influencing units on the track) (§6.6.1.1)
73 - 77 Hz | 1,9 A | FFT | Time window 1s, Hanning window, 50% overlap | KOA 75 Hz
82 – 86 Hz | 2:00 |  |  | CDB83,3
205.5 - 245.5 Hz | 4:00 | Band-Pass filters | § BP filter characteristics :
|  |  | Centre frequencies : 208.75, 225.45, 242.15 Hz | UGSK3 | Switzerland, Egypt |  | 1000m | 2.5 Ω.km | n.A. | fixed | FSK | 4A |  | 0.5Ω | Somewhere inside the track section | n.A, mechanical joints | n.A. | 4A | 4A | not allowed in the track section | 0m
3dB-Bandwidth : 6,5Hz
Butterworth, 3rd order
§ RMS calculation :
Integration time : 0,5s
Time overlap : 50%
273 - 277 Hz | 1,9A | FFT | Time window 1s, Hanning window, 50% overlap | KOA 275 Hz
1500 - 2700 Hz | 0,3A | FFT | Time window 1s, Hanning window, 50% overlap
| (except in bands here below) |  |  | TI21
| 3A |  |  | UM71C TVM 430 (high speed lines) | SNCF Reseau | 1 | 2500m (high speed lines) | 3 Ω.km | 10% | fixed | FSK | 300mA | ? | 0,15Ω 0,25Ω | 1,5m towards (left and right side) center of electrical joint (Sva coil) | No specification (usually 2Ω at 1700Hz) | 73/58=1,26 | no margin - 300mA is the safety limit |  | 1000m | 0m
|  |  |  | UM71 (equipped with RENUM receiver) | SNCF Reseau | 1 | 2200m (conventionnal lines) | 3 Ω.km | 10% | fixed | FSK | 300mA | ? | 0,15Ω 0,25Ω | 1,5m towards (left and right side) center of electrical joint (Sva coil) | No specification (usually 2Ω at 1700Hz) | 73/58=1,26 | 1,2A | 300mA | 1000m | 0m
|  |  |  | JADE | INFRABEL | 1 | 2000 m | 6 Ωkm | 10% | fixed | FSK | 680 mA | 0,27 V | 0,2 Ω | 3m before (i.e. towards TC) center of electrical joint | 4 Ω | 0.033x12x5 = 1.98 | NA (coding) | 680mA --> 500mA | 2 km |  | 0%
| in bands 6xnx50±55Hz (n=5,6,7,8,9) |  |  | JADE | PRORAIL | [11 empty] | 3.96
1900 - 2700 Hz | 2,2 A | Band-Pass filters | § BP filter characteristics :
Centre frequencies : 2100, 2500 Hz
3dB-Bandwidth : 400Hz
Tchebyshev, 10th order
§ RMS calculation :
Integration time : 1s
Time overlap : 50 %
2700 - 5100 Hz | 1,5 A | Band-Pass filters | § BP filter characteristics :
Centre frequencies : 2900, 3300, 3700, 4100, 4500, 4900 Hz
3dB-Bandwidth : 400Hz
|  |  | Tchebyshev, 10th order | DTC24 | RFI | 0.07 | 1800 m | 4 W km | 10% | fixed | FSK | S/N =3 | - | 0.5 W | Edge of S bond | - | - | NA (coding) | - | 1500 m (Infrastructure Manager) / 600 m (Minimal)
§ RMS calculation :
Integration time : 1s
Time overlap : 50 %
3450 - 7550 Hz | 1,5 A | Band-Pass filters | § BP filter characteristics :
Centre frequencies : 3750, 4250, 4750, 5250, 5750, 6250, 6750, 7250 Hz
3dB-Bandwidth : 600Hz
|  |  | Tchebyshev, 10th order | DTC24 | RFI | 0.07 | 1800 m | 4 W km | 10% | fixed | FSK | S/N =3 | - | 0.5 W | Edge of S bond | - | - | NA (coding) | - | 1500 m (Infrastructure Manager) / 600 m (Minimal) | -
§ RMS calculation :
Integration time : 1s
Time overlap : 50 %
4650 - 6360 Hz | 1:00 | Band-Pass filters | § BP filter characteristics :
Centre frequencies : 4750, 5250, 5750, 6250 Hz
3dB-Bandwidths : 200, 206, 214, 220 Hz
|  |  | 20dB-Bandwidths : 560, 570, 580, 590 Hz | CBDAC/DGTRACK | RFI | 0.07 | 2000 m | 4 W km | 10% | fixed | FSK | S/N =3 | - | 0.25 W (Mainline); 0.5 W (Station) | - | - | - | NA (coding) | - | 1500 m (Infrastructure Manager) / 600 m (Minimal) | -
§ RMS calculation :
Integration time : 40ms
Time overlap : 50 %
9450 - 9550 Hz | 0,3 A | FFT | Time window 1s, Hanning window, 50% overlap
9200 - 16800 Hz | 0,5 A | Band-Pass filters | § BP filter characteristics :
|  |  | Centre frequencies : 9500, 10500, 11500, 12500, 13500, 14500, 15500, 16500 Hz | Clearguard FTGS | Germany, Spain, Netherland |  | 300 m - 1500 m | 1.5 - 2.5 W km | Not specified | fixed | FSK |  |  | 0.5 / 1.0 W | inside S bond |  |  | NA (coding) |  | alignment with Infrastructure Manager
|  |  | 3dB-Bandwidth : 600Hz | Clearguard TCM | Belgium |  | 300 m - 2000 m | 1.5 - 6 W km | 5% | dynamic | FSK |  |  | 0.5 / 1.0 W | inside S bond |  |  | NA (coding) |  | alignment with Infrastructure Manager
Tchebyshev, 10th order
§ RMS calculation :
Integration time : 1s
Time overlap : 50 %
9320 - 19755 Hz | 0,33 A | Band-Pass filters | § BP filter characteristics :
|  |  | Centre frequencies : 9500, 10500, 11500,12500, 13500, 14500, 15500, 16500, 17500, 18500, 19500 Hz | UC 9500
|  |  | 3dB-Bandwidths : 360, 380, 400, 425, 445, 470, 490, 510, 510, 510, 510 Hz | Clearguard FTGS | Germany, Spain, Netherland |  | 30 - 1000 m | 1.5 - 2.5 W km | Not specified | fixed | FSK |  |  | 0.5 / 1.0 W | inside S bond |  |  | NA (coding) |  | alignment with Infrastructure Manager
|  |  | 20dB-Bandwidths : 900, 920, 950, 1015, 1100, 1160, 1195, 1230, 1230, 1230, 1230 Hz | CBDAC/DGTRACK | RFI | 0.07 | 2000 m | 4 W km | 10% | fixed | FSK | S/N =3 | - | 0.25 W (Mainline); 0.5 W (Station) | - | - | - | NA (coding) | - | 1500 m (Infrastructure Manager) / 600 m (Minimal) | -
§ RMS calculation :
Integration time : 40ms
Time overlap : 50 %
9320 - 19755 Hz | 0.33 - 1.0 A | Band-Pass filters | § BP filter characteristics : | Clearguard TCM | Belgium |  | 30 m - 1200 m | 1.5 - 6 W km | 20% - 5% | dynamic | FSK |  |  | 0.5 / 1.0W | inside S bond |  |  | NA (coding) |  | alignment with Infrastructure Manager
Centre frequencies : 9500, 10500, 11500,12500, 13500, 14500, 15500, 16500 Hz
3dB-Bandwidths : 360, 380, 400, 425, 445, 470, 490, 510 Hz
20dB-Bandwidths : 900, 920, 950, 1015, 1100, 1160, 1195, 1230 Hz
§ RMS calculation :
Integration time : 40ms
Time overlap : 50 %
Immunity limits GRS track circuits (Netherlands)
GRS 75 Hz low frequency track circuits do not use coding to distinguish between interference currents and current generated by the track circuit. A primitive form of coding is only used to provide Automatic Train Protection (named ATB), which is integrated in the GRS track circuit. Removing the GRS track circuits would require another ATP system for the trackside equipment and for the onboard equipment of the rolling stock.
The emission limits for rolling stock admission cover both the susceptibility limits for GRS track circuits and the ATB ATP system including the rolling stock onboard equipment. The ATB system has a lower susceptibility limit than the GRS track circuit but it has a higher total reaction time; 2 second ATB system reaction time plus 3 second reaction time before intervention. The GRS track circuit has a quite high gross immunity, not considering degraded modes and sources in the infrastructure. The immunity limit is in practice partly used by:
· Leakage current from other track circuits;
· Common and less common or rare defects in the infrastructure which are not detected.
The occurrence of a combination of rare defects in the infrastructure and rare operating conditions (degraded modes) of the rolling stock has a (very) low probability, therefore two emission limit curves have been defined and are valid for either normal conditions or for seldomly occurring conditions such as wheel slip or degraded modes.
Since the GRS track circuits do not use coding, the use of interference current detection functionality in the rolling stock or a design of the rolling stock which prevents the generation of interference currents is a safety related application condition and is mandatory.
The emission limit curves are shown in the figure below.
Note on M19: 9110699J: +/- 11,2 Hz
Note on F20: 9110699J: equipped with RENUM receiver
Note on H20: 9110699J: if Ipanto/Ireceiver side: max=2,37 and min=0,54
Note on M20: 9110699J: +/- 11,2 Hz
Note on P20: 9110699J: depending on the function of the TC
Note on Q20: 9110699J: on both right/left side of the coil