## Print-Version
Data and calculation sheet: Energy consumption for a cooking cycle with microwave function (see clause 14)
Identification of the appliance: |  |  |  | Factory & Brand: |  |  |  |  | Test lab:
Supply voltage: |  | V |  | Calculated volume |  |  | Liter |  | Operator:
Rated output-power |  | W |  | Cavity material: |  |  |  |  | Date:
Type microwave oven or combi oven: |  |  |  | Turntable, reciprocating tray: |  |  |  |  | Position of load:
Output-Power (see 8.1) |  | W |  | Comment:
Nominal mass of water: | 1000 | g |  |  | Ambient Temperatur: |  | °C |  | Container-Diameter outside: |  |  | 190 | mm
Target Temperature: | 55°C - 60°C
Heating time tlow: |  | sec | Mass of container: |  | g | Initial water temp.: |  | °C | Mass of water |  | g | Final water temp.: |  | °C | Energy-Consumption: |  | Wh
Temperatur rise: | calc | K | Total-Temp. rise: | calc | K | Normalized temp. rise: | calc | K
Target Temperature: | 60°C - 65°C
Heating time thigh: |  | sec | Mass of container: |  | g | Initial water temp.: |  | °C | Mass of water |  | g | Final water temp.: |  | °C | Energy-Consumption: |  | Wh
Temperatur rise: | calc | K | Total-Temp. rise: | calc | K | Normalized temp. rise: | calc | K | Quotient | calc | Wh/K | Energy to reach 50K: | calc | Wh | Time to reach 50K | calc | Sec
Nominal mass of water: | 350 | g |  |  | Ambient Temperatur: |  | °C |  | Container-Diameter outside: |  |  | 140 | mm
Target Temperature: | 55°C - 60°C
Heating time tlow: |  | sec | Mass of container: |  | g | Initial water temp.: |  | °C | Mass of water |  | g | Final water temp.: |  | °C | Energy-Consumption: |  | Wh
Temperatur rise: | calc | K | Total-Temp. rise: | calc | K | Normalized temp. rise: | calc | K
Target Temperature: | 60°C - 65°C
Heating time thigh: |  | sec | Mass of container: |  | g | Initial water temp.: |  | °C | Mass of water |  | g | Final water temp.: |  | °C | Energy-Consumption: |  | Wh
Temperatur rise: | calc | K | Total-Temp. rise: | calc | K | Normalized temp. rise: | calc | K | Quotient | calc | Wh/K | Energy to reach 50K: | calc | Wh | Time to reach 50K | calc | Sec
Nominal mass of water: | 275 | g |  |  | Ambient Temperatur: |  | °C |  | Container-Diameter outside: |  |  | 90 | mm
Target Temperature: | 55°C - 60°C
Heating time tlow: |  | sec | Mass of container: |  | g | Initial water temp.: |  | °C | Mass of water |  | g | Final water temp.: |  | °C | Energy-Consumption: |  | Wh
Temperatur rise: | calc | K | Total-Temp. rise: | calc | K | Normalized temp. rise: | calc | K
Target Temperature: | 60°C - 65°C
Heating time thigh: |  | sec | Mass of container: |  | g | Initial water temp.: |  | °C | Mass of water |  | g | Final water temp.: |  | °C | Energy-Consumption: |  | Wh
Temperatur rise: | calc | K | Total-Temp. rise: | calc | K | Normalized temp. rise: | calc | K | Quotient | calc | Wh/K | Energy to reach 50K: | calc | Wh | Time to reach 50K | calc | Sec
Consumption per cooking cycle:
Water load: | Weighting factor:
1000 g | 2 |  | calc | Wh | Total Energy Consumption: |  | calc | Wh
350 g | 6 |  | calc | Wh
275 g | 3 |  | calc | Wh

## Hints
Annex E
(informative)
Data and calculation sheet: Energy consumption for a cooking cycle with microwave function (see clause 14 )
Identification of the appliance: | HB86P753 No. 00493 |  |  | Factory & Brand: |  | BSH Bosch |  |  | Test lab: | BSH Traunreut
Supply voltage: | 230 | V |  | Calculated volume |  | 35 | Liter |  | Operator:
Rated output-power | 1000 | W |  | Cavity material: |  | Steel, enamel coating |  |  | Date: | 2010-06-15
Type microwave oven or combi |  |  |  | Position of load: |  | Lowest position, load on grid
Output-Power (see 8.1) | 1047.2 | W |  | Comment:
Nominal mass of water: | 1000 | g |  |  | Ambient Temperatur: | 20.7 | °C |  | Container-Diameter outside: |  |  | 190 | mm
Target Temperature: | 55°C - 60°C
Heating time tlow: | 270 | sec | Mass of container: | 451 | g | Initial water temp.: | 9.39 | °C | Mass of water | 998 | g | Final water temp.: | 60.1 | °C | Energy-Consumption: | 124 | Wh | Energy consumption correct ?, should be less than W high
Temperatur rise: | 50.71 | K | Total-Temp. rise: | 53.7202 | K | Normalized temp. rise: | 53.6128 | K
Target Temperature: | 60°C - 65°C
Heating time thigh: | 320 | sec | Mass of container: | 412.3 | g | Initial water temp.: | 10.4 | °C | Mass of water | 1000.1 | g | Final water temp.: | 61.2 | °C | Energy-Consumption: | 123.3 | Wh | Temperatur-difference too low between T low and T high (>2K)
Temperatur rise: | 50.8 | K | Total-Temp. rise: | 53.551 | K | Normalized temp. rise: | 53.5564 | K | Quotient | 12.4081 | Wh/K | Energy to reach 50K: | 79.1721 | Wh | Time to reach 50K | 251.8056 | Sec
Nominal mass of water: | 350 | g |  |  | Ambient Temperatur: | 25 | °C |  | Container-Diameter outside: |  |  | 140 | mm
Target Temperature: | 55°C - 60°C
Heating time tlow: | 90 | sec | Mass of container: | 185.1 | g | Initial water temp.: | 9.8 | °C | Mass of water | 350.1 | g | Final water temp.: | 54.3 | °C | Energy-Consumption: | 36.67 | Wh
Temperatur rise: | 44.5 | K | Total-Temp. rise: | 47.5905 | K | Normalized temp. rise: | 47.6041 | K
Target Temperature: | 60°C - 65°C
Heating time thigh: | 110 | sec | Mass of container: | 185.1 | g | Initial water temp.: | 10.4 | °C | Mass of water | 350.4 | g | Final water temp.: | 64.4 | °C | Energy-Consumption: | 45.2 | Wh
Temperatur rise: | 54 | K | Total-Temp. rise: | 57.7471 | K | Normalized temp. rise: | 57.8131 | K | Quotient | 0.83554 | Wh/K | Energy to reach 50K: | 38.6718 | Wh | Time to reach 50K | 94.5296 | Sec
Nominal mass of water: | 275 | g |  |  | Ambient Temperatur: | 24.6 | °C |  | Container-Diameter outside: |  |  | 90 | mm
Target Temperature: | 55°C - 60°C
Heating time tlow: | 80 | sec | Mass of container: | 173.5 | g | Initial water temp.: | 10.5 | °C | Mass of water | 275.3 | g | Final water temp.: | 55.1 | °C | Energy-Consumption: | 32.49 | Wh
Temperatur rise: | 44.6 | K | Total-Temp. rise: | 48.2922 | K | Normalized temp. rise: | 48.3449 | K
Target Temperature: | 60°C - 65°C
Heating time thigh: | 90 | sec | Mass of container: | 173.5 | g | Initial water temp.: | 9.9 | °C | Mass of water | 274.7 | g | Final water temp.: | 60.2 | °C | Energy-Consumption: | 36.77 | Wh
Temperatur rise: | 50.3 | K | Total-Temp. rise: | 54.4732 | K | Normalized temp. rise: | 54.4138 | K | Quotient | 0.70524 | Wh/K | Energy to reach 50K: | 33.6572 | Wh | Time to reach 50K | 82.7388 | Sec
Consumption per cooking cycle:
Water load: | Weighting factor:
1000 g | 2 |  | 14.3949 | Wh | Total Energy Consumption: |  | 44.6679 | Wh
350 g | 6 |  | 21.0937 | Wh
275 g | 3 |  | 9.1792 | Wh
Colour-change, if temperatur is not within 23+-2 °C
Colour-change, if mass in not below 450 g
Colour-change, if temperatur range is not within 10+-0,5 °C
Colour-change, if mass of water in not within 1000 +- 1 g
Colour-change, if temperatur is not within 55°C and 60°C
Colour-change, if temperatur is not within 60°C and 65°C
Text-information, if temperature difference is lower than 2°C
Fields for data input can be jumped by tab-key and return by shift-tab-key.
Text-information, if energy consumption is higher than W high.
Colour-change, if theating time is lower or equal t low.

## Calculation-Sheet
Annex E
(informative)
Data and calculation sheet: Energy consumption for a cooking cycle with microwave function (see clause 14)
Identification of the appliance: |  |  |  | Factory & Brand: |  |  |  |  | Test lab:
Supply voltage: |  | V |  | Calculated volume: |  |  | Liter |  | Operator:
Rated output-power: |  | W |  | Cavity material: |  |  |  |  | Date:
Type microwave oven or combi oven: |  |  |  | Turntable, reciprocating tray: |  |  |  |  | Position of load:
Output-Power: (see 8.1) |  | W |  | Comment:
Nominal mass of water: | 1000 | g |  |  | Ambient Temperatur: |  | °C |  | Container-Diameter outside: |  | 190 | mm
Target Temperature: | 55°C - 60°C
Heating time tlow: |  | sec | Mass of container: |  | g | Initial water temp.: |  | °C | Mass of water | g | Final water temp.: |  | °C | Energy-Consumption: | Wh
Temperatur rise: | 0 | K | Total-Temp. rise: |  | K | Normalized temp. rise: |  | K
Target Temperature: | 60°C - 65°C
Heating time thigh: |  | sec | Mass of container: |  | g | Initial water temp.: |  | °C | Mass of water | g | Final water temp.: |  | °C | Energy-Consumption: | Wh
Temperatur rise: | 0 | K | Total-Temp. rise: |  | K | Normalized temp. rise: |  | K | Quotient | Wh/K | Energy to reach 50K: |  | Wh | Time to reach 50K | Sec
Nominal mass of water: | 350 | g |  |  | Ambient Temperatur: |  | °C |  | Container-Diameter outside: |  | 140 | mm
Target Temperature: | 55°C - 60°C
Heating time tlow: |  | sec | Mass of container: |  | g | Initial water temp.: |  | °C | Mass of water | g | Final water temp.: |  | °C | Energy-Consumption: | Wh
Temperatur rise: | 0 | K | Total-Temp. rise: |  | K | Normalized temp. rise: |  | K
Target Temperature: | 60°C - 65°C
Heating time thigh: |  | sec | Mass of container: |  | g | Initial water temp.: |  | °C | Mass of water | g | Final water temp.: |  | °C | Energy-Consumption: | Wh
Temperatur rise: | 0 | K | Total-Temp. rise: |  | K | Normalized temp. rise: |  | K | Quotient | Wh/K | Energy to reach 50K: |  | Wh | Time to reach 50K | Sec
Nominal mass of water: | 275 | g |  |  | Ambient Temperatur: |  | °C |  | Container-Diameter outside: |  | 90 | mm
Target Temperature: | 55°C - 60°C
Heating time tlow: |  | sec | Mass of container: |  | g | Initial water temp.: |  | °C | Mass of water | g | Final water temp.: |  | °C | Energy-Consumption: | Wh
Temperatur rise: | 0 | K | Total-Temp. rise: |  | K | Normalized temp. rise: |  | K
Target Temperature: | 60°C - 65°C
Heating time thigh: |  | sec | Mass of container: |  | g | Initial water temp.: |  | °C | Mass of water | g | Final water temp.: |  | °C | Energy-Consumption: | Wh
Temperatur rise: | 0 | K | Total-Temp. rise: |  | K | Normalized temp. rise: |  | K | Quotient | Wh/K | Energy to reach 50K: |  | Wh | Time to reach 50K | Sec
Consumption per cooking cycle:
Water load: | Weighting factor:
1000 g | 2 |  |  | Wh | Total Energy Consumption: |  | 0 | Wh
350 g | 6 |  |  | Wh
275 g | 3 |  |  | Wh