## Cover
Transposition Procedures of Hydraulic Machine Performances
from Model to Prototype
Attachment to IEC 62097 Ed. 2.0
2017
Notice
This file constitutes an integral part of the standard "IEC 62097".
Applicable Types of Machines
Francis turbines
Reversible pump-turbines (T)
Reversible pump-turbines (P)
Axial flow machines
Disclaimer
The IEC disclaims liability for any personal injury, property or other damages of any nature whatsoever, whether special, indirect, consequential or compensatory, directly or indirectly resulting from this software and the document upon which its methods are based, use of, or reliance upon".
Copyright
This program is subject to the same conditions of copyright as IEC publications. Only the authorized subscribers of IEC 62097, Ed 2.0, are permitted to use this program for the evaluation of the scale effect of the hydraulic machines with which they are concerned.
Copying or reproduction of this publication in any form or for the use by unauthorized persons without written permission from IEC is strictly prohibited.
Copyright © 2017
IEC Central Office
3, rue de Varembé
P.O. Box 131
CH - 1211 Geneva 20
Switzerland

## Input Form
Input data sheet for conversion of PERFORMANCE | [9 empty] | NOTES
Yellow cells shall be filled with required input Data
Project : | [5 empty] | Ref. No. :
Date :
NOTE 1
| Purpose of calculation | [8 empty] | Input the name of the project, the date of the calculation and a reference number into the corresponding yellow cells.
| Ic | 1
| Type of machine | [11 empty] | 1. Examples of seal geometry
| IT | 2 | [10 empty] | a) Crown side
1. | Turbine A | = TESTED MODEL | [7 empty] | NOTE 2
1.1 | General data | [8 empty] | For the first step of the method: Turbine A = Tested Model and Turbine B = Reference Model.
1.1.1 | Reference Diameter
| DA | (mm) | [7 empty] | For the second step: Turbine A = Reference Model and Turbine B = Prototype.
1.1.2 | Test data of optimum point | [8 empty] | NOTE 3
| Turbine operation |  |  |  |  | Table not applicable, fill the Turbine data in the left table |  |  |  | "Optimum point" is defined as the maximum efficiency point in the hill diagram for turbine or pump operation of the model. Depending on the machine type, it might be out of the operating range of the prototype operation.
| nAopt | (1/s) |  |  |  | nAopt | (1/s)
| Q1Aopt | (m3/s) |  |  |  | Q1Aopt | (m3/s)
| EAopt | (J/kg) |  |  |  | EAopt | (J/kg) |  |  | NOTE 4
| ηhAopt | (%) |  |  |  | ηhAopt | (%) |  |  | In case of double regulated machines, the data of the maximum efficiency point on on-cam characterisitics shall be adopted.
| tWAopt | (°C) |  |  |  | tWAopt | (°C)
|  |  | => | ReAopt | (-) | 0
1.1.3 | Test data of the individual test point
Turbine operation
| nAi | (1/s)
| Q1Ai | (m3/s)
| EAi | (J/kg)
| ηhAi | (%)
| tWAi | (°C) |  | => |  | ReAi | (-) | 0
1.2 | Surface roughness for Turbine A
|  |  | Recommended model roughness range | Specified, RaCOM
| RaSPAa | (µm) | 0,4 – 1,6 | [6 empty] | NOTE 5
| RaSVA | (µm) | 0,4 – 1,6 | [6 empty] | In case of axial flow machines, the roughness values marked by a are not required. RaSTA is automaticaly calculated from RaSVA and RaGVA. RaTA is obtained as a weighted mean of the roughness values on both sides of the runner (RaTRA) and stationary part (RaTSA).
| RaGVA | (µm) | 0,2 – 0,8 |  |  | Roughness of component passages.
| RaRUA | (µm) | 0,2 – 0,8
| RaDTMAa | (µm) | 0,4 – 1,6
| RaTRAa | (µm) | 0,4 – 1,6 |  |  | Roughness for disc friction (runner)
| RaTSAa | (µm) | 0,4 – 1,6 |  |  | Roughness for disc friction (stationary part)
1.3 | Runner seal geometry for Turbine A | [8 empty] | NOTE 6
| Is the prototype turbine seal geometry is fully homologous to the model turbine seal geometry ? Y or N ? | [8 empty] | In case of axial flow machines, seal geometry data given in the following cells are disregarded.
| Homologous seal |  | N | Please, fill hereunder data for model runner seal geometry
Homologous seal geometry of reference model is automatically inserted in runner B seal geometry from line 111 to line 132.
1.3.1 | Crown side
| 1.3.1.1 | Outer seal |  |  |  | 1.3.1.2 | Inner seal
| Dimension | Symbol | Value (mm) |  |  | Dimension | Symbol | Value (mm)
| Clearance | cc1 |  |  |  | Clearance | cc2 |  |  | NOTE 7
| Radius | Rc11 |  |  |  | Radius | Rc21 |  |  | For the definition of the dimensional parameters for seal geometry, refer to the diagrams shown on the right. Radii Rij and length Lij in the tables should be given for each cylindrical seal part divided by any groove or step. This Excel sheet can not deal with the case when the number of such seal parts exceeds 4; namely, j > 4. This calculation format assumes that the radial seal clearance is one single value ci common for one group of seals. If not, modify the equation appropriately.
|  | Rc12 |  |  |  |  | Rc22
|  | Rc13 |  |  |  |  | Rc23
|  | Rc14 |  |  |  |  | Rc24
| Seal length | Lc11 |  |  |  | Seal length | Lc21
|  | Lc12 |  |  |  |  | Lc22
|  | Lc13 |  |  |  |  | Lc23
|  | Lc14 |  |  |  |  | Lc24
1.3.2 | Band side
| 1.3.2.1 | Outer seal |  |  |  | 1.3.2.2 | Inner seal
| Dimension | Symbol | Value (mm) |  |  | Dimension | Symbol | Value (mm)
| Clearance | cb1 |  |  |  | Clearance | cb2
| Radius | Rb11 |  |  |  | Radius | Rb21 | [5 empty] | b) Band side
|  | Rb12 |  |  |  |  | Rb22
|  | Rb13 |  |  |  |  | Rb23
|  | Rb14 |  |  |  |  | Rb24
| Seal length | Lb11 |  |  |  | Seal length | Lb21
|  | Lb12 |  |  |  |  | Lb22
|  | Lb13 |  |  |  |  | Lb23
|  | Lb14 |  |  |  |  | Lb24
2. | Turbine B | = REFERENCE MODEL
2.1 | General data | [8 empty] | NOTE 8
2.1.1 | Reference Diameter | [8 empty] | gP or ρP can be calculated by filling the corresponding input cells (See calculation below).
| DB | (mm)
2.1.2 | Water temperature | [8 empty] | Latitude | (°) | 45
[10 empty] | Elevation of turbine centre line | (m) | 220
| tWB | (° C) | 20 |  |  | gB | - | 9.8025 |  | Calculated acceleration of gravity at site | (m/s2) | 9.8056
| tWB | (° C) | 20 | the input form in the workbook
| At STEP 1: | twB = twM* = twref = 20°C |  |  |  | ρB | - | 998 |  | Average water levels in the reservoirs
[10 empty] | Upper water level (U.W.L.) | (m) | 715
2.1.3 | Rated speed & Reynolds number | [8 empty] | Lower water level (L.W.L) | (m) | 285
Ambient pressure and absolute water pressure at inlet and outlet sections
| nB | (1/s) | #DIV/0! | <= |  | ReB | (1/s (Hz) | 7000000 |  | pamb1 at U.W.L. | (Pa) | 93027
| nB | (1/s) | 3.5715 |  |  | ReB | (1/s (Hz)) | - |  | pabs1 at inlet section | (Pa) | 4946778
2.2 | Surface roughness for Turbine B |  |  |  |  | At STEP 1: | ReB = ReM*= Reref = 7x106 |  |  | pamb2 at L.W.L. | (Pa) | 97948
[10 empty] | pabs2 at outlet section | (Pa) | 735309
|  |  | Reference model roughness, RaCOMref | Specified, RaCOM* | [5 empty] | Density of water at site (average of inlet and outlet of the machine)
[10 empty] | ρP1 at inlet section | (kg/m3) | 1000.2809
[10 empty] | ρP2 at outlet section | (kg/m3) | 998.5103 |  | Minimum recommended prototype roughness (as per Table 4 and 6) | [10 empty] | Maximum recommended prototype roughness (as per Tables 3 and 5)
| RaSPBa | (µm) | 0.8 | 0.8 | [5 empty] | ρP = (ρP1+ρP2)/2 | (kg/m3) | 999.3956
| RaSVB | (µm) | 0.8 | 0.8 | [9 empty] | Radial machines | Specific Hydraulic Energy, E (J/kg) |  |  |  |  | Specific Hydraulic Energy ranges, E (J/kg) |  |  |  |  | Radial machines | Specific Hydraulic Energy ranges, E (J/kg)
| RaGVB | (µm) | 0.4 | 0.4 | [5 empty] | NOTE 8 |  |  |  | Minimum Ra value (µm) for | 300 | 850 | 1400 | 3000 | 8000 | 0 to 850 | 850 to 1400 | 1400 to 3000 | 3000 to 8000 | ≥8000 | Minimum Ra value (µm) for | ≤ 2000 | > 2000
| RaRUB | (µm) | 0.4 | 0.4 |  | Roughness of component passages |  |  |  | In case of axial flow machines, those marked by a are not required. If anything is given, it will be disregarded. RaTSB is automaticaly calculated from RaSVB and RaGVB. RaTB is obtained as a weighted mean of the roughness values on both sides of the runner (RaTRB) and stationary part (RaTSB). |  |  |  | RaSP | 5 | 3.2 | 3.2 | 3.2 | 3.2 | #DIV/0! | #DIV/0! | #DIV/0! | #DIV/0! | #DIV/0! | RaSP | #DIV/0! | #DIV/0!
| RaDTBa | (µm) | 0.8 | 0.8 | [9 empty] | RaSV | 5 | 3.2 | 1.6 | 1.6 | 1.6 | #DIV/0! | #DIV/0! | #DIV/0! | #DIV/0! | #DIV/0! | RaSV | #DIV/0! | #DIV/0!
| RaTRBa | (µm) | 0.8 | 0.8 |  | Roughness for disc friction (Runner) | [7 empty] | RaGV | 1.8 | 1.4 | 1 | 0.8 | 0.8 | #DIV/0! | #DIV/0! | #DIV/0! | #DIV/0! | #DIV/0! | RaGV | #DIV/0! | #DIV/0!
| RaTSBa | (µm) | 0.8 | 0.8 |  | Roughness for disc friction (Stationary part) | [7 empty] | RaRU | 1.8 | 1.4 | 1 | 0.8 | 0.8 | #DIV/0! | #DIV/0! | #DIV/0! | #DIV/0! | #DIV/0! | RaRU | #DIV/0! | #DIV/0!
[14 empty] | RaDT | 5 | 3.2 | 3.2 | 3.2 | 3.2 | #DIV/0! | #DIV/0! | #DIV/0! | #DIV/0! | #DIV/0! | RaDT | #DIV/0! | #DIV/0!
2.3 | Runner seal geometry for Turbine B |  |  | No need to fill the following data | [5 empty] | NOTE 9 |  |  |  | RaTR | 5 | 3.2 | 1.6 | 1.6 | 1.6 | #DIV/0! | #DIV/0! | #DIV/0! | #DIV/0! | #DIV/0! | RaTR | #DIV/0! | #DIV/0!
2.3.1 | Crown side |  | The seal geometry of reference model is considered in homology with the seal geometry of model | [6 empty] | In case of axial flow machines, seal geometry data given in the following cells are disregarded. |  |  |  | RaTS | 5 | 3.2 | 1.6 | 1.6 | 1.6 | #DIV/0! | #DIV/0! | #DIV/0! | #DIV/0! | #DIV/0! | RaTS | #DIV/0! | #DIV/0!
| 2.3.1.1 | Outer seal |  |  |  | 2.3.1.2 | Inner seal | [6 empty] | Axial Machines | Specific Hydraulic Energy, E (J/kg) |  |  |  |  | Specific Hydraulic Energy ranges, E (J/kg) |  |  |  |  | Axial Machines | Specific Hydraulic Energy ranges, E (J/kg)
| Dimension | Symbol | Value (mm) | Imposed value (mm) |  | Dimension | Symbol | Value (mm) | Imposed value (mm) |  |  |  |  | Minimum Ra value (µm) for | 30 | 130 | 300 | 600 |  | 0 to 130 | 130 to 300 | 300 to 600 | ≥ 600 |  | Minimum Ra value (µm) for | ≤ 300 | >300
| Clearance | cc1 | 5 | #DIV/0! |  | Clearance | cc2 | 1.5 | #DIV/0! |  |  |  |  | RaSP | 6.3 | 4 | 3.2 | 2 |  | #DIV/0! | #DIV/0! | #DIV/0! | #DIV/0! |  | RaSP | #DIV/0! | #DIV/0!
| Radius | Rc11 | 2089 | #DIV/0! |  | Radius | Rc21 | 1555 | #DIV/0! |  |  |  |  | RaSV | 6.3 | 4 | 3.2 | 2 |  | #DIV/0! | #DIV/0! | #DIV/0! | #DIV/0! |  | RaSV | #DIV/0! | #DIV/0!
|  | Rc12 | 0 | #DIV/0! |  |  | Rc22 | 1470 | #DIV/0! |  |  |  |  | RaGV | 6.3 | 4 | 3.2 | 2 |  | #DIV/0! | #DIV/0! | #DIV/0! | #DIV/0! |  | RaGV | #DIV/0! | #DIV/0!
|  | Rc13 | 0 | #DIV/0! |  |  | Rc23 | 0 | #DIV/0! |  |  |  |  | RaRU | 2.4 | 1.3 | 0.8 | 0.6 |  | #DIV/0! | #DIV/0! | #DIV/0! | #DIV/0! |  | RaRU | #DIV/0! | #DIV/0!
|  | Rc14 | 0 | #DIV/0! |  |  | Rc24 | 0 | #DIV/0! |  |  |  |  | RaDT | 6.3 | 4 | 3.2 | 2 |  | #DIV/0! | #DIV/0! | #DIV/0! | #DIV/0! |  | RaDT | #DIV/0! | #DIV/0!
| Seal length | Lc11 | 106 | #DIV/0! |  | Seal length | Lc21 | 60 | #DIV/0!
|  | Lc12 | 0 | #DIV/0! |  |  | Lc22 | 60 | #DIV/0!
|  | Lc13 | 0 | #DIV/0! |  |  | Lc23 | 0 | #DIV/0!
|  | Lc14 | 0 | #DIV/0! |  |  | Lc24 | 0 | #DIV/0!
2.3.2 | Band side
| 2.3.2.1 | Outer seal |  |  |  | 2.3.2.2 | Inner seal
| Dimension | Symbol | Value (mm) | Imposed value (mm) |  | Dimension | Symbol | Value (mm) | Imposed value (mm)
| Clearance | cb1 | 5 | #DIV/0! |  | Clearance | cb2 | 1.5 | #DIV/0!
| Radius | Rb11 | 2089 | #DIV/0! |  | Radius | Rb21 | 1560 | #DIV/0!
|  | Rb12 | 0 | #DIV/0! |  |  | Rb22 | 1549 | #DIV/0!
|  | Rb13 | 0 | #DIV/0! |  |  | Rb23 | 0 | #DIV/0!
|  | Rb14 | 0 | #DIV/0! |  |  | Rb24 | 0 | #DIV/0!
| Seal length | Lb11 | 106 | #DIV/0! |  | Seal length | Lb21 | 60 | #DIV/0!
|  | Lb12 | 0 | #DIV/0! |  |  | Lb22 | 60 | #DIV/0!
|  | Lb13 | 0 | #DIV/0! |  |  | Lb23 | 0 | #DIV/0!
|  | Lb14 | 0 | #DIV/0! |  |  | Lb24 | 0 | #DIV/0!
End of Input
Note on B4: IEC 62097: See Note 1
Note on H4: IEC 62097: See Note 1
Note on B6: IEC 62097: See Note 1
Note on B15: IEC 62097: See Note 2
Note on B20: IEC 62097: See Note 3
Note on D22: IEC 62097: If n is specified in "rpm", it shall be converted to "1/s".
Note on I22: IEC 62097: If n is specified in "rpm", it shall be converted to "1/s".
Note on D32: IEC 62097: If n is specified in "rpm", it shall be converted to "1/s".
Note on B53: IEC 62097: See Note 7
Note on B66: IEC 62097: See Note 7
Note on B79: IEC 62097: See Note 2
Note on I85: IEC 62097: If gB is not known, it is possible to calculate it with the table on the righthand side
Note on I87: IEC 62097: If rB is not known, it is possible to calculate it with the table on the righthand side
Note on B106: IEC 62097: See Note 7
Francis turbine : IT = 1
Pump-Turbine
Turbine operation : IT = 2
Pump operation : IT = 3
Axial flow machine : IT = 4
Calculation for
- Conversion of performance from
* MODEL to REFERENCE MODEL
(NORMALIZATION - STEP 1): Ic = 1
* REFERENCE MODEL to PROTOTYPE
(STEP 2): Ic = 2
- Alternative one step method for the optimum point: Ic = 3

## Hydraulic Perf. (Results)
Results of transposition calculation
| Project : |  |  | Ref. No. : | 0
| Date : | 2018-08-09
| Type of machine | Pump-turbine (Turbine mode) |  | Step 1 of the '2 step Method'
| Efficiency step-up ratio and step-up increment of hydraulic efficiency |  |  |  |  | NOTES
|  |  |  | νB (m2/s) | 1.0036e-06
| NQE | #DIV/0! |  | ReB | #DIV/0!
ρM* is calculated by assuming the following conditions. pambM* = 101 325 Pa and pabsM* = pambM* = 101 325 Pa
| DB (mm) | 0 |  | ρB (kg/m3) | 998.2436
| Step-up of Optimum Point |  |  | Step-up of the individual test point
| of the REFERENCE MODEL (subscript B) |  |  | of the REFERENCE MODEL (subscript B)
| nB (Hz) | #DIV/0! | These values of Turbine B can be selected and copied (Special paste) in Turbine A in the sheet 'Input form' for step 2 | nB (Hz) | #DIV/0!
| Q1B opt (m3/s) | #DIV/0! |  | Q1Bi (m3/s) | #DIV/0!
| EB opt (J/kg) | #DIV/0! |  | EBi (J/kg) | #DIV/0!
| ηhB opt (%) | #DIV/0! |  | ηhBi (%) | #DIV/0! | ηhBi = ηhAi (1+ΔEA->Bi) (1+ΔQA->Bi) (1+ΔTA->Bi)
| tWB (℃) | 20 |  | tWB (℃) | 20 | tWM* = 20 °C
| PmB opt (kW) | #DIV/0! |  | PmBi (kW) | #DIV/0!
#DIV/0!
#DIV/0!
| ηhA opt (%) | 0 |  | ηhAi (%) | 0
| ΔEA->B opt | #DIV/0! |  | ΔEA->Bi | #DIV/0!
| ΔQA->B opt | 0 |  | ΔQA->Bi | 0 | If ΔQ ≠ 0, runner seal geometry is corrected to be homologous to prototype. (see "Volumetric Eff.")
| ΔTA->B opt | #DIV/0! |  | ΔTA->Bi | #DIV/0!
| ΔηhB opt (%) | #DIV/0! |  | ΔηhBi (%) | #DIV/0! | Δηhi = ηhBi − ηhAi
Scalable losses and leakage losses defined in the code:
| Scalable spec. hyd. energy loss, δEref |  |  | 4.85 | (%)
| Leakage loss, (100-ηQ) |  |  | 1 | (%)
| Scalable disk friction loss, δTref |  |  | #DIV/0! | (%)
| Assumed max. hydraulic efficiency for reference model at ReMref=7x106 and RaMref, ηhAmaxref |  |  | #DIV/0! | (%)
| Assumed max. hydraulic efficiency for the tested model at ReM and RaM, ηhAmaxM |  |  | #DIV/0! | (%)
PmM* is calculated by the following formula.
PmM* = ρM* EmM* Q1M* ɳhM* (Turbine)
PmM* = ρM* EmM* Q1M* / ɳhM* (Pump)

## Specific Energy Eff.
Transposition of specific hydraulic energy efficiency
|  |  | : Data transferred from input form |  |  |  | : Values given in the standard
| Project : | [5 empty] | Ref. No. : | 0
| Date : | 2018-08-09
| Type of machine | Pump-turbine (Turbine mode) |  |  |  |  | Step 1 of the '2 step Method'
Preference of the purpose of calculation :
|  | Ic | 1
|  | NQE | #DIV/0!
1. | Input data
1.1 | Turbine A | = TESTED MODEL
1.1.1 | Geometrical data
| DA | (mm) | 0
1.1.2 | Test results at the optimum point |  |  | 1.1.3 | Data of the individual test point
| nAopt | (s-1) | 0 |  | nAi | (s-1) | 0
| Q1Aopt | (m3/s) | 0 |  | Q1Ai | (m3/s) | 0
| EAopt | (J/kg) | 0 |  | EAi | (J/kg) | 0
| ηhAopt | (%) | 0 |  | ηhAi | % | 0
| tWAopt | (°C) | 0 |  | tWAi | (°C) | 0
| νAopt | (m2/s) | 1.7906e-06 |  | νAi | (m2/s) | 1.7906e-06
1.1.4. | Roughness data (Turbine A)
| RaSPA | (µm) | 0
| RaSVA | (µm) | 0
| RaGVA | (µm) | 0
| RaRUA | (µm) | 0
| RaDTMA | (µm) | 0
1.2 | Turbine B | = REFERENCE MODEL
1.2.1 | Rated speed
| nB | (s-1) | #DIV/0!
1.2.2 | Reference dimension
| DB | (mm) | 0
1.2.3 | Water temperature
| tWB | (°C) | 20
| νB | (m2/s) | 1.0036e-06
1.2.4 | Rouhgness data (Turbine B)
| RaSPB | (µm) | 0.8
| RaSVB | (µm) | 0.8
| RaGVB | (µm) | 0.4
| RaRUB | (µm) | 0.4
| RaDTB | (µm) | 0.8
2. | Calculation of specific speed |  |  | #DIV/0!
| NQEA->B | (-) | #DIV/0!
3. | Calculation of Reynolds numbers for both Turbine A and Turbine B
|  |  | Optimum point | Individual test point
| uA | (m/s) | 0 | 0 | uA : Peripheral velocity at DA
| uB | (m/s) | #DIV/0! | #DIV/0! | uB : Peripheral velocity at DB
| ReA | (-) | 0 | 0
| ReB | (-) | #DIV/0! | #DIV/0!
4. | Calculation of the relative roughness | [7 empty] | NOTE 1
|  |  | SP | SV | GV/ST | RU | DT |  | The column "GV/ST" shows the data for GV (guide vanes) in case of Francis and pump-turbines. In case of axial flow machines, it shows the data for ST (stationary part). dECOref and kuCO are given by the code as functions of NQE.
| RaCOA/DA |  | #DIV/0! | #DIV/0! | #DIV/0! | #DIV/0! | #DIV/0!
| RaCOB/DB |  | #DIV/0! | #DIV/0! | #DIV/0! | #DIV/0! | #DIV/0!
5. | Calculation of dECOref and κuCO
|  |  | SP | SV | GV/ST | RU | DT
| dECOref | (%) | #DIV/0! | #DIV/0! | #DIV/0! | #DIV/0! | #DIV/0!
| κuCO |  | #DIV/0! | #DIV/0! | #DIV/0! | #DIV/0! | 0.31
| intermediate calc. |  | #DIV/0! | #DIV/0! | #DIV/0! | #DIV/0! | 124000
6. | Calculation of ΔECO and ΔE for optimum point
|  |  | SP | SV | GV/ST | RU | DT
| ΔECOopt |  | #DIV/0! | #DIV/0! | #DIV/0! | #DIV/0! | #DIV/0!
| ΔEA->Bopt |  |  |  | #DIV/0!
7. | Calculation of ΔECO and ΔE for individual test point
|  |  | SP | SV | GV/ST | RU | DT
| ΔECOi |  | #DIV/0! | #DIV/0! | #DIV/0! | #DIV/0! | #DIV/0!
| ΔEA->Bi |  |  |  | #DIV/0!
8. | Calculation of EBi and EBopt
| EBi | (J/kg) | #DIV/0! | [5 empty] | In turbine operation: EB=EAi (nB/nAi)2 (DB/DA)2 / (1+ΔEA->Bi)
In pump operation : EB=Eai (nB/nAi)2 (DB/DA)2 (1+ΔEA->Bi)
| EBopt | (J/kg) | #DIV/0!
Note on F64: IEC 62097: see Note 1
Note on F69: IEC 62097: see Note 1
Note on F75: IEC 62097: see Note 1
Note on F80: IEC 62097: see Note 1

## Power Eff.
Transposition of power (torque) efficiency
|  |  | : Data transferred from input form |  |  | : Values given in the standard
| Project : |  |  |  | Ref. No. : | 0
| Date : | 2018-08-09
| Type of machine | Pump Turbine (Turbine mode) |  |  | Step 1 of the '2 step Method'
Preference of the purpose of calculation :
|  | Ic | 1
1. Input Data | [6 empty] | Instructions
1.1 | Turbine A | = TESTED MODEL
| NQE | (-) | #DIV/0!
| DA | (mm) | 0
| ReAi | (-) | 0
| RaTA | (mm) | 0
1.2 | Turbine B | = REFERENCE MODEL
| DB | (mm) | 0
| ReB | (-) | #DIV/0!
| RaTB | (mm) | 0.8
2. Calculation of ΔT
| kT | #DIV/0!
| dTref (%) | #DIV/0!
| (RaT/D)A |  | #DIV/0! | (RaT/D)B |  | #DIV/0!
| 7.5x104 κT(RaT/D)A |  | #DIV/0! | 7.5x104 κT(RaT/D)B |  | #DIV/0!
| 7x106/ReA |  | #DIV/0! | 7x106/ReB |  | #DIV/0!
| {7.5x104 κT(RaT/D)A+7 x 106/ReA}0.2 |  | #DIV/0! | {7.5x104 κT(RaT/D)B+7x106/ReB}0.2 |  | #DIV/0!
| ΔTA->Bi | #DIV/0!
| 7x106/ReAopt |  | #DIV/0! | 7x106/ReBopt |  | #DIV/0!
| {7.5x104 κT(RaT/D)A+7 x 106/ReAopt}0.2 |  | #DIV/0! | {7.5x104 κT(RaT/D)B+7x106/ReBopt}0.2 |  | #DIV/0!
| ΔTA->Bopt | #DIV/0!
NOTE 1
See Annex D for the detail of the calculation for step-up of power efficiency.
In case of axial flow machines, the calculations given in this work sheet is not applicable.
RaTA and RaTB are the weighted mean of RaTR and RaTS of the Turbine A and Turbine B, respectively.

## Volumetric Eff.
Correction of volumetric efficiency for non-homologous seal
|  |  | : Data transferred from input form |  |  | : Values given in the standard |  | 1. Examples of seal geometry
| Project : |  |  |  | Ref. No. : | 0 |  | a) Crown side
| Date : | 2018-08-09 |  |  | Step 1 of the '2 step Method'
| Type of machine | Pump Turbine (Turbine mode)
1. | Input data
| Homologous seal |  | N |  |  |  | Instructions
1.1 | Turbine A | = TESTED MODEL |  |  |  |  | NOTE 1
1.1.1 | Geometrical data | [5 empty] | See Annex G for the detail of the correction of volumetric efficiency for non-homologous seal geometry.
| Diameter, DA | (mm) | 0
1.1.2 | Crown side
| 1.1.2.1 | Outer seal |  | 1.1.2.2 | Inner seal
| Dimension | Symbol | Value (mm) | Dimension | Symbol | Value (mm)
| Clearance | cc1 | 0 | Clearance | cc2 | 0
| Radius | Rc11 | 0 | Radius | Rc21 | 0
|  | Rc12 | 0 |  | Rc22 | 0
|  | Rc13 | 0 |  | Rc23 | 0
|  | Rc14 | 0 |  | Rc24 | 0
| Seal length | Lc11 | 0 | Seal length | Lc21 | 0
|  | Lc12 | 0 |  | Lc22 | 0
|  | Lc13 | 0 |  | Lc23 | 0
|  | Lc14 | 0 |  | Lc24 | 0
1.1.3 | Band side
| 1.1.3.1 | Outer seal |  | 1.1.3.2 | Inner seal
| Dimension | Symbol | Value (mm) | Dimension | Symbol | Value (mm)
| Clearance | cb1 | 0 | Clearance | cc2 | 0
| Radius | Rb11 | 0 | Radius | Rc21 | 0
|  | Rb12 | 0 |  | Rc22 | 0
|  | Rb13 | 0 |  | Rc23 | 0
|  | Rb14 | 0 |  | Rc24 | 0
| Seal length | Lb11 | 0 | Seal length | Lc21 | 0
|  | Lb12 | 0 |  | Lc22 | 0
|  | Lb13 | 0 |  | Lc23 | 0
|  | Lb14 | 0 |  | Lc24 | 0
1.2 | Turbine B | = REFERENCE MODEL
1.2.1 | Geometrical data
| Diameter, DB | (mm) | 0
1.2.2 | Crown side
| 1.2.2.1 | Outer seal |  | 1.2.2.2 | Inner seal
| Dimension | Symbol | Value (mm) | Dimension | Symbol | Value (mm) | NOTE 2 |  | DB/DA= | #DIV/0!
| Clearance | cc1 | 5 | Clearance | cc2 | 1.5 | In case of homologous seals, these data for runner seal geometry are automatically calculated from the dimensions of the model seals.
| Radius | Rc11 | 2089 | Radius | Rc21 | 1555 |  | b) Band side
|  | Rc12 | 0 |  | Rc22 | 1470
|  | Rc13 | 0 |  | Rc23 | 0
|  | Rc14 | 0 |  | Rc24 | 0
| Seal length | Lc11 | 106 | Seal length | Lc21 | 60
|  | Lc12 | 0 |  | Lc22 | 60
|  | Lc13 | 0 |  | Lc23 | 0
|  | Lc14 | 0 |  | Lc24 | 0
1.2.3 | Band side
| 1.2.3.1 | Outer seal |  | 1.2.3.2 | Inner seal
| Dimension | Symbol | Value (mm) | Dimension | Symbol | Value (mm)
| Clearance | cb1 | 5 | Clearance | cb2 | 1.5
| Radius | Rb11 | 2089 | Radius | Rb21 | 1560
|  | Rb12 | 0 |  | Rb22 | 1549
|  | Rb13 | 0 |  | Rb23 | 0
|  | Rb14 | 0 |  | Rb24 | 0
| Seal length | Lb11 | 106 | Seal length | Lb21 | 60
|  | Lb12 | 0 |  | Lb22 | 60
|  | Lb13 | 0 |  | Lb23 | 0
|  | Lb14 | 0 |  | Lb24 | 0
2. | Calculation of loss coefficient of the seal
2.1 | Calculation of loss coefficient of the seal of turbine A
| Loss Coeff.: | ζk1 | 0.5 | ζf | 0.04 | *(Lij /2ci) | NOTE 3
|  | ζk2 | 1 | ζkS | 1 |  | The values of ζk1, ζk2 and ζkS are prescribed in the standard as shown in the left table and also the influence of Reynolds number on ζf is considered to be negligible.
2.1.1 | Crown side
| 2.1.1.1 | Outer seal |  | 2.1.1.2 | Inner seal
| KC11 | 0 |  | KC21 | 0
| KC12 | 0 |  | KC22 | 0
| KC13 | 0 |  | KC23 | 0
| KC14 | 0 |  | KC24 | 0
| KCoutA | 0 |  | KCinA | 0
| KCrown | 0
2.1.2 | Band side
| 2.1.2.1 | Outer seal |  | 2.1.2.2 | Inner seal
| KB11 | 0 |  | KB21 | 0
| KB12 | 0 |  | KB22 | 0
| KB13 | 0 |  | KB23 | 0
| KB14 | 0 |  | KB24 | 0
| KBoutA | 0 |  | KBinA | 0
| KBand | 0
2.1.3 | Total for Turbine A
| KA | #DIV/0!
2.2 | Calculaton of Loss Coefficient of the Seal of turbine B
2.2.1 | Crown side
| 2.2.1.1 | Outer seal |  | 2.2.1.2 | Inner seal
| KC11 | 0 |  | KC21 | 0
| KC12 | 0 |  | KC22 | 0
| KC13 | 0 |  | KC23 | 0
| KC14 | 0 |  | KC24 | 0
| KCoutB | 0 |  | KCinB | 0
| KCrown | 0
2.2.2 | Band side
| 2.2.2.1 | Outer seal |  | 2.2.2.2 | Inner seal
| KB11 | 0 |  | KB21 | 0
| KB12 | 0 |  | KB22 | 0
| KB13 | 0 |  | KB23 | 0
| KB14 | 0 |  | KB24 | 0
| KBoutB | 0 |  | KBinB | 0
| KBand | 0
2.2.3 | Total for Turbine B | [5 empty] | NOTE 4
| KB | #DIV/0! |  |  |  |  | It is assumed in this standard that volumetric efficiency of the model is 0,99 constant for all radial flow machines (see Annex G.2).
3. | Calculaton of ΔQA->B
| ηQA (%) | #DIV/0!
| 1-ηQA | #DIV/0!
| ΔQA->B | 0
4. | Calculation of Q1B
| Q1Bi | (m3/s) | #DIV/0! |  |  |  | In turbine operation:
Q1Bi=Q1Ai×(nB/nAi)(DB/DA)3/(1+ΔQA->B)
| Q1Bopt | (m3/s) | #DIV/0! |  |  |  | In pump operation:
Q1B=Q1Ai×(nB/nAi)(DB/DA)3(1+ΔQA->B)

## EtahAmaxM (Spec. Energy Eff.)
Transposition for ηhAmax vs ΔEM*->Mopt
|  |  | : Data transferred from input form |  |  |  | : Values given in the standard
| Project : | [5 empty] | Ref. No. : | 0
| Date : | 2018-08-09
| Type of machine | Pump-turbine (Turbine mode) |  |  |  | Correction of the Assumed max. hydraulic efficiency for the tested model
Preference of the purpose of calculation :
|  | Ic | 1
|  | NQE | #DIV/0!
1. | Input data
1.1 |  | REFERENCE MODEL at reference conditions
1.1.1 | Geometrical data
| Dref | (mm) | 0
1.1.2 | Test results at the optimum point
| n ref opt | (s-1) | #DIV/0!
| tw ref opt | (°C) | 20
| Re ref | (m2/s) | 7000000
1.1.4. | Roughness data
| RaSP Mref | (µm) | 0.8
| RaSV Mref | (µm) | 0.8
| RaGV Mref | (µm) | 0.4
| RaRU Mref | (µm) | 0.4
| RaDT Mref | (µm) | 0.8
1.2 |  | MODEL
1.2.1 | Rated speed
| nM | (s-1) | 0
1.2.2 | Reference dimension
| DM | (mm) | 0
1.2.3 | Water temperature
| tw M | (°C) | 0
| ν M | (m2/s) | 1.7906e-06
1.2.4 | Rouhgness data
| RaSP M | (µm) | 0
| RaSV M | (µm) | 0
| RaGV M | (µm) | 0
| RaRU M | (µm) | 0
| RaDT M | (µm) | 0
3. | Calculation of Reynolds numbers for both Turbines
Optimum point
| u Mref | (m/s) | #DIV/0! |  | uMref : Peripheral velocity at DMref = DM*
| u M | (m/s) | 0 |  | uM : Peripheral velocity at DM
| Re ref | (-) | 7000000
| Re M | (-) | 0
4. | Calculation of the relative roughness | [7 empty] | NOTE 1
|  |  | SP | SV | GV/ST | RU | DT |  | The column "GV/ST" shows the data for GV (guide vanes) in case of Francis and pump-turbines. In case of axial flow machines, it shows the data for ST (stationary part). dECOref and kuCO are given by the code as functions of NQE.
| RaCOMref / DMref |  | #DIV/0! | #DIV/0! | #DIV/0! | #DIV/0! | #DIV/0!
| RaCOM / DM |  | #DIV/0! | #DIV/0! | #DIV/0! | #DIV/0! | #DIV/0!
5. | Calculation of dECOref and κuCO
|  |  | SP | SV | GV/ST | RU | DT
| dECOref | (%) | 0.45 | #DIV/0! | #DIV/0! | #DIV/0! | #DIV/0!
| κuCO |  | #DIV/0! | #DIV/0! | #DIV/0! | #DIV/0! | 0.31
| intermediate calc. |  | #DIV/0! | #DIV/0! | #DIV/0! | #DIV/0! | 124000
6. | Calculation of ΔECO and ΔE for optimum point
|  |  | SP | SV | GV/ST | RU | DT
| ΔECOopt |  | #DIV/0! | #DIV/0! | #DIV/0! | #DIV/0! | #DIV/0!
| ΔE(Mref->M)opt |  |  |  | #DIV/0!
Note on F59: IEC 62097: see Note 1
Note on F64: IEC 62097: see Note 1
Note on F70: IEC 62097: see Note 1

## EtahAmaxM (Power Eff.)
Transposition for ηhAmax vs ΔTM*->Mopt
|  |  | : Data transferred from input form |  |  | : Values given in the standard
| Project : |  |  |  | Ref. No. : | 0
| Date : | 2018-08-09
| Type of machine | Pump Turbine (Turbine mode) |  |  | Correction of the Assumed max. hydraulic efficiency for the tested model
Preference of the purpose of calculation :
|  | Ic | 1
1. Input Data
1.1 |  | REFERENCE MODEL at reference conditions
| NQE | (-) | #DIV/0!
| Dref | (mm) | 0
| Reref | (-) | 7000000
| RaTAref | (mm) | 0.8
1.2 |  | MODEL
| DM | (mm) | 0
| ReM | (-) | 0
| RaTM | (mm) | 0
2. Calculation of ΔT
| kT | #DIV/0!
| dTref (%) | #DIV/0!
| (RaT/D)Mref |  | #DIV/0! | (RaT/D)M |  | #DIV/0!
| 7.5x104 κT(RaT/D)Mref |  | #DIV/0! | 7.5x104 κT(RaT/D)M |  | #DIV/0!
| 7x106/ReMrefopt |  | 1 | 7x106/ReMopt |  | #DIV/0!
| {7.5x104 κT(RaT/D)Mref+7 x 106/ReMrefopt}0.2 |  | #DIV/0! | {7.5x104 κT(RaT/D)M+7x106/ReMopt}^0.2 |  | #DIV/0!
| ΔT(Mref->M)opt | #DIV/0!