## Guidance
IEC TR 61282-14 Ed3 Supplemental Data for Section 8
INTERNATIONAL ELECTROTECHNICAL COMMISSION
1 | Introduction
This workbook provides a tool for estimating attenuation measurement uncertainties as described in IEC TR 61282-14.
The tool and its instructions presume that the user has some basic understanding of IEC TR 61282-14 and Microsoft Excel.
2 | Overview
This workbook consists of the following 4 worksheets:
Guidance
This worksheet provides guidance on the use of the workbook.
Uncertainties estimation
This worksheet provides uncertainties calculations as described in IEC TR 61282-14 (results are displayed in cells "D13" and "D14").
It shall be configured to estimate the measurement uncertainties (see Item 3).
Uncertainties sources
This worksheet reproduces IEC TR 61282-14, Table 5, Table 6, Table 8 and default uncertainty values.
This worksheet shall not be altered.
Setup_tables
This worksheet contains tables used to configure wordsheet "uncertainty estimation" and default uncertainty values for connectors.
This worksheet shall not be altered.
3 | Initialisation and setup
First, select the measurement method, instrument, and connectors type in cells "J5" to "J7" on worksheet "Uncertainties estimation", using the drop-down menus provided for "Measurement device - Fibre type", "Method", and "Type of connectors".
If either cell "J6" or cell "J7" show a red background, then select a new value from the drop-down menu.
Next, select the requested measurement conditions in cells "J9" to "J18" on the same worksheet ("Uncertainties estimation"). Note that the cell displays depend on the selection made in "J5".
"Source wavelength": Enter in "J9" the source wavelength in nm. Enter the exact value to the extent it is known.
"Uncertainty of wavelength knowledge": "J10" the uncertainty associated with the source wavelength is automaticaly set from table 4 using the folowing formula =INDEX(Setup_tables!C$24:S$24;1;EQUIV(J$6;Setup_tables!C$16:S$16;0)). However this value can be changed
"Measured attenuation": Enter in "J11" the range of measured attenuation in dB (important for measurement of multimode fibre).
"Fiber length": Enter in "J12" the estimated length of fibre.
For OTDR-SM, "Dynamic margin": "J13" the dynamic margin observed in measurement is automaticaly set from table 4 using the formula = INDEX(Setup_tables!C$25:S$25;1;EQUIV(J$6;Setup_tables!C$16:S$16;0)). However this value can be changed. The dynamic margin shall be positive.
For OTDR-SM, "Regression length": Enter in "J14" the length of the regression. The two regressions are supposed to have the same length. If this is not the case, enter the shorter length.
For OTDR-SM, "Distance between points": Enter in "J15" the distance between data points.
For LSPM-MM or LSPM-SM, "Number of OPM used": Select "1" from the drop-down menu in cell "J16" if the same OPM is used for reference and attenuation measurements; otherwise select "2".
For LSPM-MM or LSPM-SM, "Source output power unstability"`: Enter in "J17" the unstability of the source at 2s (report to table D1 for advice)
For LSPM-MM or LSPM-SM, "Source output power": Enter in "J18" the typical power level of the light source.
The worksheet then calculates the uncertainties, as described in IEC TR 61282-14, and displays the results in cells "D13" and "D14".
4 | Notes related to this version of the document
Version: Ed 3
Limitations / Known issues:
- Uncertainty lists reported on worksheet "Uncertainties estimation" are limited to uncertainties having sensibility coefficients > 0.
- Uncertainties values are default values provided as examples (see comments).
- Multimode fibres are limited to 60793-2-10 type A1-OM2, A1-OM3, A1-OM4, A1-OM5 only.
- Splitters are supposed to use PLC technology .
- For OTDR-SM, Same type of connector shall be used.
- For OTDR-SM, Effect of asymmetric noise is not considered. However a warning is shown for dynamic margins lower than 2.6 dB and calculation stops for dynamic margins lower than 0.55 dB.
- For OTDR-SM, Distance between data points is assumed to be constant.
- For LSPM-MM or LSPM-SM, Same type of connector shall be used. Note b) of Table 6 in Clause 7 of IEC TR 61282-14 always applies.
- For LSPM-MM or LSPM-SM, OPM noise level is set to a fixed value of 100 pW.
5 | Disclaimer
The IEC disclaims liability for any personal injury, property or other damages of any nature whatsoever, whether special, indirect, consequential or compensatory, directly or indirectly resulting from this software and the document upon which its methods are based, used for, or relied upon.

## Uncertainties_estimation
| Determination of the uncertainties of attenuation measurements in fibre plants | [6 empty] | IEC TR 61282-14 Ed3 Supplemental Data
Method: SM-1 cord, IEC 61280-4-2 Ed3 Annex A; Connectors: SM SF Grade 2 PC
Measurement Conditions :
[5 empty] | Measurement device - Fibre type: |  |  |  | LSPM-SM
|  | ui | (ui)2 | 1 | Method: |  |  |  | SM-1 cord
| Uncertainties due to measuring instruments | 1.8058 | 3.2609 | 1 | Type of connectors: |  |  |  | Rs1-2 PC
| Relative uncertainty due to the setup | 0 | 0 |  | Number of spliters: |  |  |  | 1
| Relative uncertainties due to cabling | 3.3523 | 11.2379 | 1 | Source wavelength (1285 to 1675 nm): |  |  |  | 1310 | nm
| u(ADUT) |  | 3.8077 |  | Uncertainty of wavelength knowledge: |  |  |  | 30 | nm
| Exp factor k, if neff <50 k = Student's t for neff and CL 95% otherwise k=2 |  | 2 |  | Measured attenuation: |  |  |  | 3.5 | dB
| U(ADUT) |  | 7.6154 | 1 | Fibre length: (0,1 to 120 km): |  |  |  | 2 | km
| Total relative uncertainty | % | 7.6154 |  | OTDR, Dynamic margin: |  |  |  | 10 | dB | Noise amplitude (pk to pk) | 0.043431 | dB
|  | dB | 0.33051 |  | OTDR, Regression length: |  |  |  | 100 | m
[5 empty] | OTDR, Distance between points: |  |  |  | 1 | m | Number of regression points | 100
[5 empty] | Number of OPM used: |  |  |  | 1
[5 empty] | Source output power instability: |  |  |  | 0.1 | dB
[5 empty] | Source output power: |  |  |  | -10 | dBm
|  |  |  | 1 | Valid measurement conditions: |  |  |  | Yes
Uncertainties due to measuring instruments
Col en blanc | Source of uncertainty | Standard uncertainty component u(xi) | Type of uncertainty | Units | Dist. (n sigma) | U (%) | Distr. Coeff. | Sensitivity coefficient ci | u(xi) | (u(xi))2 | (ci u(xi))4/ni
1 | Relative uncertainty arising from the instability of the optical source | 5.2.5.1 | B or A | % | Rectangular (1) | 2.3 | 2 | 1.414 | 1.6261 | 2.6442 | 0.13975
2 | Relative attenuation uncertainty arising from the uncertainty of the optical source wavelength | 5.2.5.2a | B | % | Normal (2) | 1.4891 | 2 | 1 | 0.74455 | 0.55436 | 0.0015366
3 | Relative uncertainty arising from the non-linearity of the power meter | 5.2.5.4 | B | % | Rectangular (1) | 0.345 | 1.7321 | 1 | 0.19919 | 0.039675 | 7.8705e-06
4 | Relative uncertainty arising from the finite display resolution of power meter | 5.2.5.5 | B | % | Rectangular (1) | 0.115 | 1.7321 | 1.414 | 0.093883 | 0.008814 | 3.1056e-103
5 | Relative uncertainty arising from power meter spatial sensitivity | 5.2.5.6 | B | % | Rectangular (1) | 0 | 1.7321 | 1.414 | 0 | 0 | 0
6 | Relative uncertainty arising from the polarization dependency of power meter | 5.2.6.7 | B | % | Rectangular (1) | 0.115 | 1.7321 | 1.414 | 0.093883 | 0.008814 | 1.5528e-06
7 | Relative uncertainty arising from power meter noise | 5.2.5.8 | B | % | Rectangular (1) | -2.1739e-09 | 1.7321 | 1.414 | -1.7747e-09 | 3.1496e-18 | 1.9829e-39
8 | Relative uncertainty arising from power meter instability | 5.2.5.9 | B | % | Normal (2) | 0.1 | 2 | 1.414 | 0.0707 | 0.0049985 | 4.994e-07
9 | Relative uncertainties of the absolute power measurements | 5.2.5.10 | B | % | Normal (2) | 0 | 2 | 1.414 | 0 | 0 | 0
10
[10 empty] | 1.8058 | 0.1413
Relative uncertainty due to the setup
| Source of uncertainty | Standard uncertainty component u(xi) | Type of uncertainty | Units | Dist. (n sigma) | U (%) | Distr. Coeff. | Sensitivity coefficient ci | u(xi) | (u(xi))2 | (ci u(xi))4/ni
1 | Relative uncertainty related to the PDL of the test cord APC connectors | 5.2.6.3 | B | % | Rectangular (1) | 0 | 1.7321 | 1.414 | 0 | 0 | 0
2
3
[10 empty] | 0 | 0
Relative uncertainties due to cabling
| Source of uncertainty | Standard uncertainty component u(xi) | Type of uncertainty | Units | Dist. (n sigma) | U (%) | Distr. Coeff. | Sensitivity coefficient ci | u(xi) | (u(xi))2 | (ci u(xi))4/ni
1 | Relative uncertainties due to mating reproducibility | 5.2.7.1 | B | % | Normal (2) | 4.6 | 2 | 1.414 | 3.2522 | 10.5768 | 0.089441
2 | Relative uncertainty related to the repeatability of the test cord connector mating to cabling connectors | 5.2.7.2 | B | % | Normal (2) | 1.15 | 2 | 1.414 | 0.81305 | 0.66105 | 0.00034938
3
4
[10 empty] | 3.3523 | 0.08979
Effective degrees of freedom
neff
909.6641

## Uncertainties_sources
|  | Determination of the uncertainties of attenuation measurements in fibre plants | [6 empty] | IEC TR 61282-14 Ed3 Supplemental Data for Section 8
| Reference | Source of uncertainty | Type of uncertainty | Units | Dist. (n sigma) | % | dB | Distr. Coeff. | n | Comments
| 5.2.5.1 | Relative uncertainty arising from the instability of the optical source | B or A | % | Rectangular (1) | 2.3 | 0.1 | 2 | 200 | Assume two times Equ C2 is used. |  |  | 3.992e+20 | -1844000000000000 | 0
| 5.2.5.2a | Relative attenuation uncertainty arising from the uncertainty of the optical source wavelength | B | % | Normal (2) | 1.4891 | 0.064627 | 2 | 200 | See C.2.4 |  |  | -4.8297 |  |  | Domain (nm) | a0 | a1 | a2 | a3 | a4 | a5 | a6
| 5.2.5.2b | Uncertainty arising from the uncertainty of the optical source wavelength and the PON splitter wavelength dependence |  | dB | Normal (2) | 5.2184 | 0.22689 | 2 | 200 | [5 empty] | MM A1 | 800 to 1350 nm | 0.52419 | -0.0029378 | 6.8504e-06 | -8.4859e-09 | 5.8835e-12 | -2.1638e-15 | 3.2972e-19
| 5.2.5.3 | Relative uncertainty due to the multimode launch condition | B | % | Rectangular (1) | 10.948 | 0.47514 | 1.7321 | 3.7 | See C.2.6 |  |  |  |  | SM B1.3 | 1285 to 1385 nm | -0.075108 | 0.00017199 | -1.3095e-07 | 3.3188e-11 | 0 | 0 | 0
| 5.2.5.4 | Relative uncertainty arising from the non-linearity of the power meter | B | % | Rectangular (1) | 0.345 | 0.014973 | 1.7321 | 200 | Turned to 0 if "J16"=2; See note 1 |  |  | 3712.9503 | dB | SM B1.3 | 1385 to 1675 nm | 0.13756 | -0.00036239 | 3.5868e-07 | -1.5799e-10 | 2.6125e-14 | 0 | 0
| 5.2.5.5 | Relative uncertainty arising from the finite display resolution of power meter | B | % | Rectangular (1) | 0.115 | 0.005 | 1.7321 | 1e+99 | 0.005 dB
| 5.2.5.6 | Relative uncertainty arising from power meter spatial sensitivity. | B | % | Rectangular (1) | 0 | 0 | 1.7321 | 200 | 0 it is assumed note 2 apply all time |  |  | #NUM! |  | 0.53552
| 5.2.6.7 | Relative uncertainty arising from the polarization dependency of power meter | B | % | Rectangular (1) | 0.115 | 0.004991 | 1.7321 | 200 | 0.01 dB APC; 0.005 dB PC
| 5.2.5.8 | Relative uncertainty arising from power meter noise | B | % | Rectangular (1) | -2.1739e-09 | 9.4348e-11 | 1.7321 | 20000 | See C.2.2 100 pW noise
| 5.2.5.9 | Relative uncertainty arising from power meter instability | B | % | Normal (2) | 0.1 | 0.00434 | 2 | 200 | 0.1%
| 5.2.5.10 | Relative uncertainties of the absolute power measurements | B | % | Normal (2) | 0 | 0 | 2 | 200 | 0.2 dB if "J16"=2. See note 3
| 5.2.5.11a | Relative attenuation uncertainty arising from the uncertainty of the OTDR wavelength and the fibre wavelength dependence | B | % | Normal (2) | 1.4891 | 0.064627 | 2 | 200
| 5.2.5.11b | Relative attenuation uncertainty arising from the uncertainty of the OTDR wavelength and the PON splitter wavelength dependence | B | dB | Normal (2) | 5.2184 | 0.22689 | 2 | 200
| 5.2.5.12 | Relative uncertainty arising from the non-linearity of the OTDR. | B | dB | Rectangular (1) | 1.15 | 0.05 | 1.7321 | 200
| 5.2.5.13 | Relative uncertainty arising from the finite display resolution of OTDR | B | dB | Rectangular (1) | 0.023 | 0.001 | 1.7321 | 1e+99 | OTDR dB scale resolution set to 0,001 dB
| 5.2.5.14a | Relative uncertainty arising from OTDR noise. (tail regression) | A or B | % | Normal (2) | 0.097447 | 0.0042368 | 2 | 98
| 5.2.5.14b | Relative uncertainty arising from OTDR noise. (launch regression) | A or B | % | Normal (2) | 0.019443 | 0.00084533 | 2 | 98
| 5.2.5.15 | Relative uncertainty arising from OTDR cursors placement. | A or B | % | Rectangular (1) | 0.7716 | 0.033548 | 1.7321 | 200
| 5.2.6.1 | Relative uncertainties due to mating reproducibility | B | % | Normal (2) | 4.6 | 0.2 | 2 | 5000 | From Table D.2
| 5.2.6.2 | Relative uncertainty related to the repeatability of the test cord connector mating. | B | % | Normal (2) | 1.15 | 0.05 | 2 | 5000 | From Table D.2
| 5.2.6.3 | Relative uncertainty related to the PDL of the test cord APC connectors. | B | % | Rectangular (1) | 0 | 0 | 1.7321 | 200 | 0.018 dB if applicable. C.2.7 & note 4
| 5.2.6.4 | Relative attenuation uncertainty arising from the difference of backscatter coefficient | B | dB | Normal (2) | 7.36 | 0.32 | 2 | 5000
| 5.2.6.5 | Relative attenuation uncertainty arising from the remaining difference of backscatter coefficient between the lunch and the tail cable | B | dB | Rectangular (1) | 2.3 | 0.1 | 1.7321 | 5000
| 5.2.7.1 | Relative uncertainties due to mating reproducibility | B | % | Normal (2) | 4.6 | 0.2 | 2 | 5000 | From Table D.2
| 5.2.7.2 | Relative uncertainty related to the repeatability of the test cord connector mating to cabling connectors | B | % | Normal (2) | 1.15 | 0.05 | 2 | 5000 | From Table D.2
| 5.2.7.3 | Relative uncertainty related to the PDL of the cabling APC connectors | B | % | Rectangular (1) | 0 | 0 | 1.7321 | 200 | 0.018 dB if applicable. C.2.7 & note 4
| 5.2.7.4 | Relative uncertainty related to the PDL of the cabling splitter | B | dB | Normal (2) | 6.9 | 0.3 | 2 | 200
|  |  | Single Mode | [10 empty] | Multimode | bar: a0 to a2
|  |  | SM-1 cord | SM-1 cord PON | SM-2 cords | SM-3 cords | SM-Equip. cords | OTDR | OTDR Bi-Dir. | OTDR PON | Filtered OTDR | 14763-3 SM Ch. | 14763-3 SM Link | MM-1 cord | MM-2 cords | MM-3 cords | a0: MM-Equip. cords; a1: 14763-3 MM Ch.; a2: 14763-3 MM Link
selectionnez dans la bonne colonne quand on aura le tableau et mettre en bkanc | Reference | Source of uncertainty | Sensibility coefficients (ci) | bar: a0 to a2
1 | 5.2.5.1 | Relative uncertainty arising from the instability of the optical source | 1.414 | 1.414 | 1.414 | 1.414 | 1.414 | 0 | 0 | 0 | 0 | 1.414 | 1.414 | 1.414 | 1.414 | 1.414 | a0: 1.414; a1: 1.414; a2: 1.414
2 | 5.2.5.2a | Relative attenuation uncertainty arising from the uncertainty of the optical source wavelength | 1 | 1 | 1 | 1 | 1 | 0 | 0 | 0 | 0 | 1 | 1 | 1 | 1 | 1 | bar: a0 to a2
2 | 5.2.5.2b | Uncertainty arising from the uncertainty of the optical source wavelength and the PON splitter wavelength dependence | 0 | 1 | 0 | 0 | 0 | 0 | 0 | 0 | 0 | 0 | 0 | 0 | 0 | 0 | a0: 0; a1: 0; a2: 0
2 | 5.2.5.3 | Relative uncertainty due to the multimode launch condition | 0 | 0 | 0 | 0 | 0 | 0 | 0 | 0 | 0 | 0 | 0 | 1 | 1 | 1 | bar: a0 to a2
3 | 5.2.5.4 | Relative uncertainty arising from the non-linearity of the power meter | 1 | 1 | 1 | 1 | 1 | 0 | 0 | 0 | 0 | 1 | 1 | 1 | 1 | 1 | bar: a0 to a2
4 | 5.2.5.5 | Relative uncertainty arising from the finite display resolution of power meter | 1.414 | 1.414 | 1.414 | 1.414 | 1.414 | 0 | 0 | 0 | 0 | 1.414 | 1.414 | 1.414 | 1.414 | 1.414 | a0: 1.414; a1: 1.414; a2: 1.414
5 | 5.2.5.6 | Relative uncertainty arising from power meter spatial sensitivity | 1.414 | 1.414 | 1.414 | 1.414 | 1.414 | 0 | 0 | 0 | 0 | 1.414 | 1.414 | 0 | 0 | 0 | a0: 0; a1: 0; a2: 0
6 | 5.2.6.7 | Relative uncertainty arising from the polarization dependency of power meter | 1.414 | 1.414 | 1.414 | 1.414 | 1.414 | 0 | 0 | 0 | 0 | 1.414 | 1.414 | 0 | 0 | 0 | a0: 0; a1: 0; a2: 0
7 | 5.2.5.8 | Relative uncertainty arising from power meter noise | 1.414 | 1.414 | 1.414 | 1.414 | 1.414 | 0 | 0 | 0 | 0 | 1.414 | 1.414 | 1.414 | 1.414 | 1.414 | a0: 1.414; a1: 1.414; a2: 1.414
8 | 5.2.5.9 | Relative uncertainty arising from power meter instability | 1.414 | 1.414 | 1.414 | 1.414 | 1.414 | 0 | 0 | 0 | 0 | 1.414 | 1.414 | 1.414 | 1.414 | 1.414 | a0: 1.414; a1: 1.414; a2: 1.414
9 | 5.2.5.10 | Relative uncertainties of the absolute power measurements | 1.414 | 1.414 | 1.414 | 1.414 | 1.414 | 0 | 0 | 0 | 0 | 1.414 | 1.414 | 1.414 | 1.414 | 1.414 | a0: 1.414; a1: 1.414; a2: 1.414
9 | 5.2.5.11a | Relative attenuation uncertainty arising from the uncertainty of the OTDR wavelength and the fibre wavelength dependence | 0 | 0 | 0 | 0 | 0 | 1 | 1 | 1 | 1 | 0 | 0 | 0 | 0 | 0 | a0: 0; a1: 0; a2: 0
9 | 5.2.5.11b | Relative attenuation uncertainty arising from the uncertainty of the OTDR wavelength and the PON splitter wavelength dependence | 0 | 0 | 0 | 0 | 0 | 0 | 0 | 1 | 1 | 0 | 0 | 0 | 0 | 0 | a0: 0; a1: 0; a2: 0
9 | 5.2.5.12 | Relative uncertainty arising from the non-linearity of the OTDR. | 0 | 0 | 0 | 0 | 0 | 1 | 1 | 1 | 1 | 0 | 0 | 0 | 0 | 0 | a0: 0; a1: 0; a2: 0
9 | 5.2.5.13 | Relative uncertainty arising from the finite display resolution of OTDR | 0 | 0 | 0 | 0 | 0 | 1.414 | 1.414 | 1.414 | 1.414 | 0 | 0 | 0 | 0 | 0 | a0: 0; a1: 0; a2: 0
9 | 5.2.5.14a | Relative uncertainty arising from OTDR noise. (tail regression) | 0 | 0 | 0 | 0 | 0 | 1 | 1 | 3 | 1 | 0 | 0 | 0 | 0 | 0 | a0: 0; a1: 0; a2: 0
9 | 5.2.5.14b | Relative uncertainty arising from OTDR noise. (launch regression) | 0 | 0 | 0 | 0 | 0 | 1 | 1 | 1 | 1 | 0 | 0 | 0 | 0 | 0 | a0: 0; a1: 0; a2: 0
9 | 5.2.5.15 | Relative uncertainty arising from OTDR cursors placement. | 0 | 0 | 0 | 0 | 0 | 1.414 | 1.414 | 1.414 | 1.414 | 0 | 0 | 0 | 0 | 0 | a0: 0; a1: 0; a2: 0
0 | 5.2.6.1 | Relative uncertainties due to mating reproducibility | 0 | 0 | 1 | 1.414 | 0 | 0 | 0 | 0 | 0 | 0 | 0 | 0 | 1 | 1.414 | a0: 1.414; a1: 0; a2: 0
0 | 5.2.6.2 | Relative uncertainty related to the repeatability of the test cord connector mating | 0 | 0 | 1 | 1.414 | 0 | 0 | 0 | 0 | 0 | 0 | 0 | 0 | 1 | 1.414 | a0: 1.414; a1: 0; a2: 0
1 | 5.2.6.3 | Relative uncertainty related to the PDL of the test cord APC connectors | 1.414 | 1.414 | 1.414 | 1.414 | 1.414 | 1.414 | 1.414 | 1.414 | 1.414 | 1.414 | 1.414 | 0 | 0 | 0 | a0: 0; a1: 0; a2: 0
1 | 5.2.6.4 | Relative attenuation uncertainty arising from the difference of backscatter coefficient | 0 | 0 | 0 | 0 | 0 | 1 | 0 | 0 | 1 | 0 | 0 | 0 | 0 | 0 | a0: 0; a1: 0; a2: 0
1 | 5.2.6.5 | Relative attenuation uncertainty arising from the remaining difference of backscatter coefficient between the lunch and the tail cable | 0 | 0 | 0 | 0 | 0 | 0 | 0 | 1 | 0 | 0 | 0 | 0 | 0 | 0 | a0: 0; a1: 0; a2: 0
1 | 5.2.7.1 | Relative uncertainties due to mating reproducibility | 1.414 | 1.414 | 1.414 | 1.414 | 0 | 1.414 | 1.414 | 1.414 | 1.414 | 0 | 1.414 | 1.414 | 1.414 | 1.414 | a0: 0; a1: 0; a2: 1.414
2 | 5.2.7.2 | Relative uncertainty related to the repeatability of the test cord connector mating to cabling connectors | 1.414 | 1.414 | 1.414 | 1.414 | 0 | 1.414 | 1.414 | 1.414 | 1.414 | 0 | 1.414 | 1.414 | 1.414 | 1.414 | a0: 0; a1: 0; a2: 1.414
2 | 5.2.7.3 | Relative uncertainty related to the PDL of the cabling APC connectors | 0 | 0 | 0 | 0 | 0 | 0 | 0 | 0 | 0 | 0 | 0 | 0 | 0 | 0 | a0: 0; a1: 0; a2: 0
2 | 5.2.7.4 | Relative uncertainty related to the PDL of the cabling splitter | 0 | 1 | 0 | 0 | 0 | 1 | 1 | 1 | 1 | 0 | 0 | 0 | 0 | 0 | a0: 0; a1: 0; a2: 0

## Setup_tables
Determination of the uncertainties of attenuation measurements in fibre plants | [5 empty] | IEC TR 61282-14 Ed3 Supplemental Data
Table 1 |  | Table 2 |  |  |  | Table 3
Device/ fibre type |  | LSPM-MM | LSPM-SM | OTDR-SM |  | LSPM-MM | LSPM-SM | OTDR-SM
LSPM-MM |  | MM-1 cord | SM-1 cord | OTDR |  | Rm 1 | Rs1 PC | Rs1 PC
LSPM-SM |  | MM-2 cords | SM-1 cord PON | OTDR Bi-Dir. |  | Rm 12 | Rs1-2 PC | Rs1-2 PC
OTDR-SM |  | MM-3 cords | SM-2 cords | OTDR PON |  | Rm 16 | PC grade C | PC grade C
|  | MM-Equip. cords | SM-Equip. cords | Filtered OTDR |  | Rm 16A | Rs1 APC | Rs1 APC
|  | 14763-3 MM Ch. | SM-3 cords |  |  | Rm 24 | Rs1-2 APC | Rs1-2 APC
|  | 14763-3 MM Link | 14763-3 SM Ch. |  |  | PC | Rs12 APC | Rs12 APC
|  |  | 14763-3 SM Link |  |  |  | APC grade C | APC grade C
Table 4
| SM-1 cord | SM-1 cord PON | SM-2 cords | SM-3 cords | SM-Equip. cords | OTDR | OTDR Bi-Dir. | OTDR PON | Filtered OTDR | 14763-3 SM Ch. | 14763-3 SM Link | MM-1 cord | MM-2 cords | MM-3 cords | MM-Equip. Cords | 14763-3 MM Ch. | 14763-3 MM Link
| IEC 61280-4-2 Ed3 Annex A | IEC 61280-4-3 Ed1 Annex A | IEC 61280-4-2 Ed3 Annex C | IEC 61280-4-2 Ed3 Annex B | IEC 61280-4-2 Ed3 Annex D | IEC 61280-4-2 Ed3 Annex E | IEC 61280-4-2 Ed3 Annexes E and I.6 | IEC 61280-4-3 Ed1 Annex B | IEC 61280-4-3 Ed1 Annex C |  | IEC 61280-4-1 Ed3 Annex A | IEC 61280-4-1 Ed3 Annex A | IEC 61280-4-1 Ed3 Annex A
Device | OPM | OPM | OPM | OPM | OPM | OTDR | OTDR | OTDR | OTDR | OPM | OPM | OPM | OPM | OPM | OPM | OPM | OPM
Nb of OPM | True | True | True | True | True | False | False | False | False | True | True | True | True | True | True | True | True
Nb Splitters | False | True | False | False | False | False | False | True | True | False | False | False | False | False | False | False | False
Source | Source | Source | Source | Source | Source | OTDR | OTDR | OTDR | OTDR | Source | Source | Source | Source | Source | Source | Source | Source
Lambda min | 1285 | 1285 | 1285 | 1285 | 1285 | 1285 | 1285 | 1285 | 1610 | 1285 | 1285 | 800 | 800 | 800 | 800 | 800 | 800
Lambda max | 1675 | 1675 | 1675 | 1675 | 1675 | 1675 | 1675 | 1675 | 1675 | 1675 | 1675 | 1350 | 1350 | 1350 | 1350 | 1350 | 1350
Uncertainty of l | 30 | 30 | 30 | 30 | 30 | 30 | 30 | 30 | 30 | 30 | 30 | 25 | 25 | 25 | 25 | 25 | 25
Dyn. margin | 10 | 10 | 10 | 10 | 10 | 10 | 10 | 3 | 3 |  | 10 | 10 | 10 | 10 | 10 | 10 | 10
Max fibre length | 120 | 50 | 120 | 120 | 120 | 120 | 120 | 50 | 120 | 120 | 120 | 15 | 15 | 15 | 15 | 15 | 15
Min Att dB/km | 0.18 | 0.18 | 0.18 | 0.18 | 0.18 | 0.18 | 0.18 | 0.18 | 0.18 | 0.18 | 0.18 | 0.3 | 0.3 | 0.3 | 0.3 | 0.3 | 0.3
Table 5
Connector identification | Rm 1 | Rm 12 | Rm 16 | Rm 16A | Rm 24 | PC | Rs1 PC | Rs1-2 PC | PC grade C | Rs1 APC | Rs1-2 APC | Rs12 APC | APC grade C
Connector type | MM SF Ref. Grade | MM 12F | MM 16F | MM 16F APC | MM 24F | MM SF Std. Grade | SM SF Grade 1 PC | SM SF Grade 2 PC | SM SF Grade C PC | SM SF Grade 1 APC | SM SF Grade 2 APC | SM 12F APC | SM SF Grade C APC
APC | 0 | 0 | 0 | 1 | 0 | 0 | 0 | 0 | 0 | 1 | 1 | 1 | 1
Mating reproducibility | 0.1 | 0.15 | 0.15 | 0.15 | 0.2 | 0.75 | 0.1 | 0.2 | 0.75 | 0.1 | 0.2 | 0.35 | 0.75
Repeatability | 0.05 | 0.1 | 0.1 | 0.1 | 0.1 | 0.1 | 0.05 | 0.05 | 0.1 | 0.05 | 0.05 | 0.1 | 0.1